## Info
Info
Info sheet for data collector
comment:
units:
nsheet | SheetName | Header | Index | DataType | Scenario | MultiIndexName | MatrixName | ColIndexName | Update | OnlyCols
1 | PowerPlants | 21 | 1 | 1 |  |  |  |  | 1
2 | Hydropower | 21 | 1 | 1 |  |  |  |  | 1
3 | Fuels | 21 | 1 | 2 |  |  | eFuelCost | nfuel | 1
4 | PowerMarkets | 21 | 1 | 1 |  |  |  |  | 1
5 | EnergyDemand | 21 | 1 | 2 |  |  | eEngyDem |  | 1
6 | EnergyValue | 21 | 1 | 2 |  |  | eEngyVal |  | 1
7 | EnergyTransmission | 21 | 1 | 1 |  |  |  |  | 1
8 | PowerLoads | 21 | 1 | 1 |  |  |  |  | 1
9 | GenericTechnologies | 21 | 2 | 1 |  |  |  |  | 1
11 | LoadCapacity | 21 | 2 | 2 |  |  | eLoadCap | nptech | 1
12 | FuelCO2 | 21 | 1 | 1 |  |  |  |  | 1
13 | CO2Price | 21 | 1 | 1 |  |  |  |  | 1

## Hydropower
Hydropower plants
Description of hydropower plants
SOURCES |  |  |  | EXTRA CALCULATIONS/DATA
Hydropower plants (or turbines) have an associated reserservoir (hp_res) and power market (hp_pmarket) if markets are activated (see options)
If they are run-off-the-river (ROR) inset "ROR" in "hp_res", and the catchment of the turbine in hp_catch (the plant will be assumed to be downstream in the catchment - after all water uses)
There can be several hydropower plants (/turbines) per reservoir, and they can belong to different markets/countries
The production factor (eHppProd) is in kWh/m³ can be obtained from turbine capacity (often m³/s) and capacity in MW
If the option "Hydropower" (MainFile) is set to "nonlinear" the production factor will be adjusted by the head in the corresponding reservoir
In this case wMaxTrub and wMinTurb indicate turbine capacity for wResFSL (Full supply level) and wResMOL (minimum operating level) - found in WaterModule, Reservoir
In case that power markets are not represented (options "Energy Markets"), hydropower production can be valuated at plant site (eHppVal)
|  |  |  | Energy price ($/kWh) | 0.089
Hard coded: "ROR" in "hp_res" is the keyword for Run-Off-River hydropower plant
#HydroPower Plants | #Reservoir of HP | #Power market of hydropower turbine | #Production factor: energy produced per water flow through HP | #Capacity of HP turbines | #Operational production cost | #Efficiency | #Value of power production, only active if energy market is off | #Country of Hp (for post-processing) | #Catchment of hpp for post-processing (if run off the river) | #Turbine capacity at Full-Supply-level of reservoir | #Turbine capacity at Minimum-operating-level of reservoir
units: | id | id | kWh/m³ | MW | $/kWh | - | $/kWh | id | id | m³/s | m³/s
nhpp | hp_res | hp_pmarket | eHppProd | eHppCap | eHppCost | eHppEff | eHppVal | hp_country | hp_catch | wMaxTurb | wMinTurb
Turbine | TheDam | PowerMarket | 5 | 50 | 0 | 1 | 0.089 | Wakanda | Upstream
NewTurbine | TheDam | PowerMarket | 5 | 0 | 0 | 0.9 | 0.089 | Wakanda | Upstream

## PowerPlants
PowerPlants
Description of power plants
SOURCES |  |  |  | EXTRA CALCULATIONS/DATA
Other power plants are the non-hydropower, power producing facilities
Their representation makes sense if power markets are represented (see options) and op_pmarket is the power market in which they produce
eOppCost represent marginal operation costs, excluding fuels (op_fuel) if those are represented a part - see option "Fuels" in MainFile
The efficiency (eOppEff) is the ratio between the energy injected in the grid and in the energy in the fuel used (again if option "Fuels" is activated)
Carbon costs can be represented if fuels are represented, fuel consumption and CO₂ emissions will then be traced (and carbon taxes applied if defined so)
If fuels are represented, all plants need to have a fuel associated, "free fuels" can be defined for solar/wind
The technology (op_ptech) needs to be specified if spefic load factors are defined (option "Load Capacity"), and for post-processing the results
plant cost per KWh
Only active if cooling constraints are on |  |  |  |  | oppcost | 0.01
Ramping constraints under development |  |  |  |  | fuel | 0.01 | 0.005
[5 empty] | fuel CO₂ | 0.2 | 0.001 | 100
#Power Plants | #Region of PP | #Production capacity | #Operational production cost | #Efficiency | #Fuel of power plant | #Power technology | #Ramping rate | #catchment | #Share of heat that is cooled through cooling towers | #temperature delta in water for once-through cooling
units: | id | MW | $/kWh | kWh/kWh-fuel |  | id | -
nopp | op_pmarket | eOppCap | eOppCost | eOppEff | op_fuel | op_ptech | eOppRamp | op_catch | eCoolCoef | eOppDT
Vibranium | PowerMarket | 100 | 0.01 | 0.5 | Vibranium | VibraniumPlant |  | Upstream | 0 | 10
Turbine | PowerMarket | 50 | 0 | 0.99 | Hydro | Hydro
NewWind | PowerMarket | 0 | 0.03 | 0.99 | Wind | Wind
NewSolar | PowerMarket | 0 | 0.03 | 0.99 | Solar | Solar

## GenericTechnologies
Generic Power Technologies
Description of power technologies (e.g. solar, gas, coal, nuclear …), representing a capacity expansion model
SOURCES |  |  |  | EXTRA CALCULATIONS/DATA
Generic power technologies differ from other power plants (PowerPlants) in the sense that they do not refer to a specific plant
Investment in generic power technologies is endogenous and part of the objective function (which overlaps with the functions of the more general investment module)
Otherwise generic technologies behave like other power plants
Technologies are defined for a specific market, all technologies need to be defined for each market
Technologies are defined by their capital costs (eCAPEX), variable operating costs (eVarOPEX), fix operating costs (eFixOPEX), lifetime (eLifeTime), and construction time (eConstTime)
Fuels can be defined (see option "Fuels"), ptech_fuel and ptech_eff is similar to opp_fuel and eOppEff (Power Plants)
If fuels are represented, all technologies need to have a fuel associated, "free fuels" can be defined for solar/wind
Ramping constraints under development
hard coded: "unlimited" key-word for unlimited capacity investment
#Power technology | #Power market | #Unit cost of additional power capacity | #Variable (=marginal) operational costs | #Fix yearly operational costs | #Lifetime | #construction time | #Limit maximum additional capacity investment | #Fuel of technology (if "Fuels" is ON) | #Efficiency of technology (if "Fuels" is ON) | #Ramp rate of technology (if "Ramping" is ON)
|  | M$/MW | $/KWh | M$/MW /year | years | years | MW |  |  | %Full capacity/load segment
nptech | npmarket | eCAPEX | eVarOPEX | eFixOPEX | eLifeTime | eConstTime | eMaxCap | ptech_fuel | eTechEff | eTechRamp
Solar | PowerMarket | 1 | 0.02 | 0.01 | 1 | 0 | unlimited | Solar | 0.99 | 1
VibraniumPlant | PowerMarket | 1 | 0.01 | 0.05 | 2 | 1 | 100 | Vibranium | 0.5 | 1

## Fuels
Fuel Costs (eFuelCost)
Description of fuel prices (e.g coal, gas)
SOURCES
Fuels are consumed by Power plants and generic technologies
Carbon costs can be represented (FuelCO2) if fuels are represented, fuel consumption and CO₂ emissions will then be traced (and carbon taxes applied if defined so)
If fuels are represented, all technologies/power plants need to have a fuel associated, "free fuels" can be defined for solar/wind
Units are $/kWh (excl. Carbon costs)
$/kWh | nfuel
npmarket | Vibranium | Solar | Wind | Hydro
PowerMarket | 0.005 | 0 | 0 | 0

## FuelCO2
Fuel CO₂ emissions
Description of fuels
SOURCES
CO₂ (equivalent) emissions are in tCO2 per kWh of fuel
Usually this requires som unit conversion
1 kJ = | 0.0002778 | kWh
Coal | 95 | tCO2eq/TJ
Gas | 63 | tCO2eq/TJ
Potential sources:
https://www.rvo.nl/sites/default/files/2013/10/Vreuls%202005%20NL%20Energiedragerlijst%20-%20Update.pdf
https://www.ipcc-nggip.iges.or.jp/EFDB/find_ef.php
https://www.ipcc.ch/meetings/session25/doc4a4b/vol2.pdf
# CO₂ emission of different fuels
tCO₂eq /kWh-fuel
nfuel | eFuelCO2
Vibranium | 0.0001
Solar | 0
Wind | 0
Hydro | 0

## CO2Price
CO2 price
Description of fuels
SOURCES
Carbon taxes can only be represented if fuels are represented (see "Fuels" option in MainFile)
Carbon price/tax reflects existing or potential policies
It is considered as a cost in the objective function (and not just a transfer from producer to state)
Units are dollars per tons of CO₂ equivalent
# CO₂ price / tax
units | $/t-CO2eq
npmarket | eCO2Val
PowerMarket | 100

## PowerMarkets
Power markets
Description of power markets, representing nodes of the transmission infrastructure, and regional/national demand
SOURCES
Power markets are the finest spatial resolution of power trade/transmission (EnergyTransmission) and demand (EnergyDemand, EnergyValue)
The associated country (pmarket_country) is for post-processing results, there can be several markets per country
Supply losses (eSupLoss) are losses from grid to consummers
To represent different losses depending on industrial, urban, rural, a market needs to be created for each of these demands
| #Country of power market | #Local supply losses
units: | id | -
npmarket | pmarket_country | eSupLoss
PowerMarket | Wakanda | 0.1

## EnergyDemand
Energy demand (eEngyDem)
Description of power demand per power market
SOURCES |  | EXTRA CALCULATIONS/DATA
Energy demand is the demand associated to a power market (typically one per country, but not necessarily)
To represent different demands depending on industrial, urban, rural, a market needs to be created for each of these demands
Demand is assumed to be fixed (not elastic), at the monthly scale
Demand can be further divided in loads (see PowerLoads sheet and "Loads" option), representing e.g. peak, base demand
Units are GWh per month
Rows are months and columns are power markets
GWh/month
npmarket
nmonth | PowerMarket
jan | 66.6667
feb | 66.6667
mar | 66.6667
apr | 66.6667
may | 66.6667
jun | 66.6667
jul | 100
aug | 100
sep | 100
oct | 100
nov | 100
dec | 100

## EnergyValue
Energy Value (eEngyVal)
Description of the value of the energy demand
SOURCES |  | EXTRA CALCULATIONS/DATA
Energy value is the value of electricity to consummers - which is the equivalent of "curtailment costs"
If generic power technologies are represented (see options "Power technologies") this value does not really impact the results
as investments in power technologies will drive the price/value of power generation
Otherwise this value will have an important impact on power prices, specially if power shortages occur
An example on how to set this value is to use the price of a diesel generator, assuming consumer would run it in case of shortage
Rows are months and columns are power markets
#Energy curtailment cost / marginal value | $/kWh
npmarket
nmonth | PowerMarket
jan | 0.12
feb | 0.12
mar | 0.12
apr | 0.12
may | 0.12
jun | 0.12
jul | 0.12
aug | 0.12
sep | 0.12
oct | 0.12
nov | 0.12
dec | 0.12

## EnergyTransmission
EnergyTransmission
Description of power transmition
SOURCES |  |  |  |  | EXTRA CALCULATIONS/DATA
Transmission lines enable transmission/trade between power markets
Transmission lines are in one direction and have an exporting market (eTransIn) and importing market (eTransOut)
Therefore both directions should be represented individually (market A to B and market B to A)
Transmission have a maximum capacity (eTransCap), losses (eTransLoss), and operating costs (eTransCost)
This correspond to a transhipment model, and does not consider voltage angles
#Transmission lines | #Power Market exporting | #Power Market importing | #Net Transmission capacity | #Transmission losses | #Transmission costs
units: | id | id | MW | - | $/kWh
ntransline | eTransIn | eTransOut | eTransCap | eTransLoss | eTransCost
Powerline1 | PowerMarket | PowerMarket | 615 | 0.017 | 0.005

## PowerLoads
Power load segments
Description of power load segments (e.g. day night, peak/base)
SOURCES
Load segments (sometimes called "time slices") enable divinding the demand in different loads (e.g. peak, base)
loads are represented by their share of the monthly demand (eLoadDem) and share of the time (eLoadTime)
Load segments can also be used to represent variability in renewables (e.g. solar, wind)
by representing load segments where these have different capacity factors (see LoadCapacity)
Example case with peak and base demand,
peak demand is 2 GW during 2 hours of the day, base demand is 1 GW during the rest of the day
It leads to the following parameters (see calculus)
| eLoadDem | eLoadTime
peak | 0.15385 | 0.083333
base | 0.84615 | 0.91667
#Load segments | #Share of demand per load segment | #Time share of load segment
unit: | - | -
npload | eLoadDem | eLoadTime
single | 1 | 1

## LoadCapacity
Load segment capacity factor (eLoadCap)
Restricted capacity per load segment for the power technologies (e.g. sunny and non sunny days, no solar at night)
SOURCES
Only active if option "Load capacity" is 1 (see MainFile)
Load capacity represent capacity factors per month and load segment of the different power producing technologies (hydropower excluded)
Capacity factors multiply the capacity of plants representing limited availability (e.g. because of maintenance needs, or limited availability of solar/wind resources)
Hydropower plants are assumed to be limited only by discharge capacity within load segments - except run-off-the-river plants that are assumed to have a steady production throughout the month
Unit is share of full capacity, from 0 to 1
load segment
nmonth
npload | nptech | jan | feb | mar | apr | may | jun | jul | aug | sep | oct | nov | dec
single | VibraniumPlant | bar: nmonth jan to nmonth dec
| Solar | 0.3 | 0.1 | 0.1 | 0.1 | 0.3 | 0.3 | 0.3 | 0.3 | 0.3 | 0.3 | 0.3 | 0.3
| Wind | 0.3 | 0.3 | 0.3 | 0.3 | 0.3 | 0.3 | 0.1 | 0.1 | 0.1 | 0.3 | 0.3 | 0.3
| Hydro | 0 | 0 | 0 | 0 | 0 | 0 | 0 | 0 | 0 | 0 | 0 | 0