## Info
Info
Info sheet for data collector
comment:
units:
nsheet | SheetName | Header | Index | DataType | Scenario | MultiIndexName | MatrixName | ColIndexName | Update | OnlyCols
1 | Investments | 21 | 1 | 1 |  |  |  |  | 1
2 | InvestmentPhases | 21 | 1 | 1 |  |  |  |  | 1
3 | InvestYear | 21 | 1 | 2 |  |  | inv_year |  | 1

## Investments
Investments
Description of potential investments
SOURCES | [5 empty] | EXTRA CALCULATIONS/DATA
Potential investments should be entered both: here and in the corresponding data sheet (e.g. hydropower in hydropower data, irrigation in agriculture data, etc …)
In this sheet describe the investment capital costs (iCAPEX), FIX operational costs (iFixOPEX) - other costs are in the specific data sheets, construction time (iConstTime)
lifetime (iLifeTime), capacity (iInvCap) in the unit of the corresponding capacity
All other technical parameters depend on the investment type and need to be filled in the respective data sheet, while setting the capacity to 0 !
Constraints can be defined: inv_replace defines which of the infrastructure the investment replaces (of the same type - e.g. irrigation replacing rainfed),
inv_after forces the investment to be available only after another investment has been selected, inv_group bounds to investments that have to be selected simulteanously
inv_max: is only active if option Investment module is "continuous": "binary" means that the investment decision to be binary (0 or 1=100%), any number, fraction limits to scale the investment (1= max 100%, 1.5=max 150%, 2= max 200%, etc …)
REM: iInvType not used except in custom "WHATIF_montecarlo.py"
hard coded: "binary" in inv_max forces the investment decision to be binary (0 or 1=100%) - this is the default case if "Investment module" option is =1
#HydroPower Plants | #Investment capital costs | #Fix operational costs | Investment construction time | Investment Lifetime | #Investment type | #Additional Capacity | #replace existing infrastructure | #depends on other investment | #investment group (all investments have to occur at the same time) | #maximum investment scaling
units: | M$ | M$/year | month | month | type | (different units) | id | id | id | (-)
ninvest | iCAPEX | iFixOPEX | iConstTime | iLifeTime | iInvType | iInvCap | inv_replace | inv_after | inv_group | inv_max
TheDam | 15 | 0 | 0 | 48 | reservoir | 30 |  |  |  | binary
Desalinization | 7 | 0 | 0 | 48 | activity | 10 |  |  |  | binary
NewTurbine | 20 | 0 | 0 | 48 | hydro | 40 |  |  |  | binary
NewSolar | 12 | 0 | 0 | 48 | power | 200 |  |  |  | 1
NewWind | 8 | 0 | 0 | 48 | power | 200 |  |  |  | 1
Biofuels | 2 | 0 | 0 | 48 | activity | 2 |  |  |  | binary
NewRainfed | 4 | 0 | 0 | 48 | farming | 15 |  |  |  | 1
NewIrrigated | 5 | 0 | 0 | 48 | farming | 15 |  |  |  | 1
IrrigEfficiency | 4 | 0 | 0 | 48 | farming | 20 | PantherFarm |  |  | 1

## InvestYear
Investments
Description of potential investments
SOURCES
The iInvYear parameter forces the model to select an investment at a specific investment phase
Leave blank tolet investment decision to the objective function
1 means 100% of the investment is developed, any share (e.g. 0.5) will lead to a partial investment
Columns are investment phases, lines are potential investments
#HydroPower Plants | # Forces to invest at a given investment phase
units: (-) | ninvphase
ninvest | ip1
TheDam
Desalinization
NewTurbine
NewSolar
NewWind
Biofuels
NewRainfed
NewIrrigated
IrrigEfficiency

## InvestmentPhases
InvestmentPlan
Description of Investment Plan
SOURCES
Define investment phases
Investment phases occur at specific time steps (invphase_t)
Investment phases represent that decisions are not taken continuously but at specific time intervals (e.g. every 5 years)
It also enables to considerably reduce computing requierments !
Binary investments are costly ad defining many investment phases with multiple potential investments will increase considerably computing time
Investment phases have budget constraints (iMaxInv), this will limit the total investment costs within the investment phase
Leftover budget from previous investment phases can be used in current investment phase
#Investment phase | #Maximum investment | #First time step of investment phase
units: | M$
ninvphase | iMaxInv | invphase_t
ip1 | 999 | 1