## Info
Info
Info sheet for data collector
#sheet id | #sheet name | #line where data starts (counting from 0) | #number of index columns | #1: columns 2: matrix | #if data is scenario dependent leave blank otherwise | #name of a multi index | #name of matrix parameter (if DataType=2) | #name of matrix column index (if DataType =2) | #Update this sheet when only updates some sheets | #Only looks at these columns (necessary for matrix data if large data in the header, e.g: A:K)
nsheet | SheetName | Header | Index | DataType | Scenario | MultiIndexName | MatrixName | ColIndexName | Update | OnlyCols
1 | Options | 5 | 1 | 2 |  |  | Options |  | 1
2 | Months | 5 | 1 | 1 |  |  |  |  | 1
3 | Countries | 21 | 1 | 1 |  |  |  |  | 1
4 | Activities | 21 | 1 | 1 |  |  |  |  | 1
5 | Scenarios | 21 | 1 | 1 |  |  |  |  | 1
6 | MonteCarlo | 21 | 2 | 1 |  |  |  |  | 1

## Options
Configurations
Main configurations, enable to use or not some of the components of the WHAT-IF model (e.g. deactivate crop market and value crop production at the farming zone)
=can be activated or deactivated
|  | 1: ON, 0: OFF | 0
noption | Description | X
Debug mode | default 0, 1 = Enables the model to add water in the water balances at a very high cost (DEBUGCOST defined in script) | 0
Initial time step | Initial time step 1 = Initial storage conditions (requieres defining initial storage in Reservoirs) or 0 = cyclic model Last time step connects back to first | 0
TimeMonthYear | Input the format a#b#c - where a is a time step (number) - b is the corresponding month (first month of hydrologic year) and - c is the corresponding (hydrologic) year (number)- all the rest will be deducted from this | 1#jan#2020
tini | first time step to run (number) | 1
tfin | last time step to run (number) | 48
Activities | default 0, 1 = can define activities consumming and producing land, water, power, and crops that connect catchments, farming zones, power markets, and crop markets . (not yet compatible with MPC) | 1
Demand growth | 1 = predefined parameters can evolve with time, 0 = parameters are fixed through years. See "GrowthScenarios" sheet | 1
Water module | (can not be turned off) | 1
Reservoirs | default (anyvalue), flood = Flood rule curve is defined in "WaterModule" file "FloodRuleCurve" sheet | 1
Eflows | 1 = e-flow constraints can be defined in the Water module, 0 = no e-flow applies | 1
Hard eflows | default 1 , (0 to 1) = Percentage of the time where e-flows have to be satisfied (1=100%) | 1
Lakes | default 0 , 1 = Activate Lakes, non-controlled reservoirs can be defined in the Water module | 0
Groundwater | default 0 , 1 = groundwater aquifers can be defined in Water module | 0
Transfers | default 0 , 1 = transfer schemes (artificial canals) can be defined in Water module | 0
Agriculture | default 1 , 0 = turn off entire agriculture module | 1
KckY farmtype | default (Leave blank), 1 = Kc and kY are at the resolution of the farmtype
Yield water response | default nonlinear, FAO 33 additive yield water response function | nonlinear
Crop choice | 1 = Crop choice is a free decision variable for every year, max = Constraints crop choice by a maximum area per farming zone and per culture, fixed = the crop choice is a fixed parameter (warning, can lead to infeasibility), once = One crop choice for the entire Planning period, once_max = once + max | max
Crop market | default 1 , 0 = turn off agriculture markets and crop are valuated at farm | 1
Crop demand elasticity | default 0 = demand is at fix price and limited at intercept demand, elasticity of own-price crop demand: linearized = will generate step demand function with aStepLen and aNumStep, nonlinear = Continuous - need nonlinear solver | linearized
aStepLen | Share of demand that is elastic (-) | 0.5
aNumStep | Number of steps to linearize elastic demand | 10
External market | default 0, 1 = can define crop markets that have an exogenous crop supply and demand (e.g. world market), trade like any other crop markets | 1
Crop transport | default 1 , 0 = turn off trade between crop markets | 1
Minimum supply | default 0, normal supply-demand equilibrium, 1 = Food security constraints can be represented, forcing a minimum demand satisfaction (might be impossible if no external market is represented), | 0
Energy production | default 1 , 0 = turn off energy module | 1
Hydropower | default 1, fixed reservoir heads, nonlinear Head-Vol relationship as non linear equations (needs nonlinear solver) | 1
Power plants | default 1 , 0 = turn off other power plants | 1
Cooling | under devlopment (1) takes into account cooling constraints - (0) no cooling constraints | 0
Fuels | default 1 , 0 = Fuel consumption of Other power plant or Power technologies is not represented (include in marginal cost instead) | 1
Power technologies | default 0 , 1 = a capacity expansion model represents the investments in generic power technologies | 0
Energy market | default 1 , 0 = turn off energy markets, hydropower production is valuated at plant | 1
Transmission | default 1 , 0 = turn off trade between energy markets | 1
Ramping | under developement | 0
Load | 1 = Consider different load segments of the power demand (peak/base, day/night) | 1
Load capacity | 1 = Consider that some Opp or Power technologies have a limited capacity during some load segments (e.g. : Solar during night) | 1
Investment module | default 0, Investment planning module - 1 = binary investments -requires MIP solver- otherwise will behave like continuous, continuous = continuous investments (e.g. 33% of project) | continuous
Discount rate | default 0, x = Discount rate (%), for example 5 = 5% | 0
Objective_coef | default (Leave blank) = 1#1#1, a#b#c = Enables to twist the objective function by multiplying objective function for water system by a, power system by b, agriculture by c (warning this will bias shadow prices)
Model Predictive Control | See publication on MPC: https://doi.org/10.1002/essoar.10504115.1 (WARNING: The options contain a few features under development - probably only usable by an "insider")
MPC | default 0 = Perfect foresight, a#b#c = a prediction horizon in years, b perfect forecast horizon (1=only current time step is known), c number of ensemble forecasts, add: #w = it will not sample the forecasts but use the c nearest neighbors and then weight the solutions (not recommendable), add #bm or #bw = it will create an ensemble block model with all ensemble forecasts sharing only the decision variables of first time step (bm = solves for maxmin of scenario, bw= solves for weighted average), add #ec and it will create a block model with ensemble forecasts that are grouped according to the Ensemble Class Cuts option | 0
Reservoir Target | (float 0 t 1) = Target for reservoir storage at end of prediction horizon (option*Initial Storage), shadowx = use shadowprices (based on perfect foresight run) for reservoir water value at end of prediction horizon (no hard target), x is a multiplicative factor e.g. 'shadow1.1' to take into account that perfect foresight shadowprices might be lower than real, if ommited ('shadow') the model assumes x=1 | shadow1
Average forecast | default 0, x = Horizon (in months) at which climatology is used instead of forecast in MPC | 0
Buffer | default 0, x = Last time steps (in months) that are optimized with perfect foresight, to generate stable end conditions | 0
Ensemble Class Cuts | default (leave blank), p1#p2#p3#pn = When using a#b#c#ec in MPC option, defines the cuts generating the weighted ensemble forecasts, e.g. 33#66#100 will merge the c forecasts into 3 groups based on percentiles in runoff, 50#100 will merge c forecasts in high and low flow forecast
Stationary | default (leave blank) = assumes hydrology is stationary and MPC framework uses entire available time serie for forecasts and shadowprices, a#b = uses the past a years for climatology and shadowprices, updates the value of shadowprices every b years
Frequency | default (leave blank) = 1, Frequency (month) at which the MPC algorithm is solved - by default it is set to 1 (every month) - should be inferior or equal to the perfect foresight parameter (b) in MPC option (e.g. 12 will solve the model year by year with a year perfect forecast)

## Scenarios
Scenarios
Defines a list of scenarios the model will run through and export the results
SOURCES
Check documentation on how to create scenarios on data
https://github.com/RaphaelPB/WHAT-IF/wiki/Creating%2C-running-and-comparing-scenarios
The columns are to be defined by the user, the "s" prefix is recommended as no other model parameters use it (and is assumed in some specific features)
WHATIF_main is (semi) hard coded and defines the scenario for the single run mode
sOptions is hard coded, all other scenario options can be changed by user
sRefScen is semi-hard coded for WHATIF_scenario, provide reference scenario or leave blank
nscenario | sOptions | sRefScen
SSP2Xbase | X

## Countries
Countries
Description of countries
SOURCES |  | EXTRA CALCULATIONS/DATA
List of countries for post-processing results and aggregate by country
All country names used in other parameters sheet must be listed here
Including e.g. "world" if a world crop market with "world" for its country is defined
Rem : CountryArea not used yet
#Countries | #Area - rem: optional
units: | ha
ncountry | CountryArea
Wakanda | 100

## Activities
Activities
Description of activities
SOURCES | [12 empty] | EXTRA CALCULATIONS/DATA
Activities need to be activated in the options by setting Activities = 1
Activities are user defined
Geographical parameters connect catchments (for water), power markets (for power), crop markets (crops)
If an activity does not neither produce nor consumme a commodity the corresponding geographical node does not need to be defined
Production and consumption factors reflect how an activity produces or consumes commodities
Under development
REM: at monthly time scale
i.e also land or crops are consumed/produced every month
but only accounted at the yearly scale in the crop and land balance
#Countries | #country | #catchment | #power market | #farmingzone | #crop market | #crop in | #crop out | #activity that needs to be carrid at the same time | # binary: 1 production is constant through year, 0 production can vary by month | #capacity | #minimum production that should be achieved | #production cost (positive) or value (negative) | #land |  | #Water |  | #power |  | #crops
units: | id | [8 empty] | unit/month | unit/month | M$/unit | 1000ha/unit | 1000ha/unit | Mm³/unit | Mm³/unit | GWh/unit | GWh/unit | 1000t/unit | 1000t/unit
njactivity | j_country | j_catch | j_pmarket | j_fzone | j_cmarket | j_cropin | j_cropout | j_simultaneous | j_constant | jProdCap | jProdMin | jProdCost | jLandCons | jLandProd | jWatCons | jWatProd | jPowCons | jPowProd | jCropCons | jCropProd
Biofuels | Wakanda |  | PowerMarket |  | WakandaMarket | maize |  |  |  | 0 | 0 | 0 | 0 | 0 | 0 | 0 | 0 | 15 | 1 | 0
Desalinization | Wakanda | Upstream | PowerMarket | [6 empty] | 0 | 0 | 0.25 | 0 | 0 | 0 | 1 | 10 | 0 | 0 | 0

## Months
Months
Enables naming the months (or weeks?) - same name should appear in user water demand, and various crop data
This does not imply that January is the first month of the Year (or Hydrological Year) what matters is the reference set in Options, TimeMonthYear
#Years | #Ordered Months
units:
nmonthorder | monthorder
1 | jan
2 | feb
3 | mar
4 | apr
5 | may
6 | jun
7 | jul
8 | aug
9 | sep
10 | oct
11 | nov
12 | dec

## MonteCarlo
Montecarlo
Defines a list of scenarios the model will run through and export the results
SOURCES
REM : Used only when using WHATIF_montecarlo.py - not part of the generic functionalities described in the user manual
nsampling | nsamplingopt | mParameter | mValue
sEnvFlow | 1 | low | -30%
| 2 | base | 0%
| 3 | high | 30%
sClimate | 1 | dry | -30%
| 2 | base | 0%
| 3 | wet | 30%
sYields | 1 | low | -30%
| 2 | base | 0%
| 3 | high | 30%
sCropDem | 1 | low | -30%
| 2 | base | 0%
| 3 | high | 30%
sCO2tax | 1 | low | -30%
| 2 | base | 0%
| 3 | high | 30%
sEnergyDem | 1 | low | -30%
| 2 | base | 0%
| 3 | high | 30%

## GrowthScenarios
Evolving parameters
Description of parameters evolving from a Status A to a status B (and C), e.g. Crop, Energy, and Water demands, Yields, Agricultural land …
SOURCES |  |  |  | EXTRA CALCULATIONS/DATA
REM: Optional
REM: the list of parameters that can have a yearly
growth is hard coded and limited to:
wUserDem','eEngyDem','eFuelCost','eCO2Val','eCAPEX',
aCropDem','aCulYield','aLandCap'
| Scenario representing status A | Scenario representing status B | Number of years between status A and status B | Scenario representing status A | Scenario representing status A
id
ngrowthscen | StatusA | yearA | StatusB | yearB | StatusC | yearC
average_grow | base | 2010 | future2030 | 2030 | future2050 | 2050