## Info
Info
Info sheet for data collector
comment:
units:
nsheet | SheetName | Header | Index | DataType | Scenario | MultiIndexName | MatrixName | ColIndexName | Update | OnlyCols
1 | PowerPlants | 21 | 1 | 1 |  |  |  |  | 1
2 | Hydropower | 21 | 1 | 1 |  |  |  |  | 1
3 | Fuels | 21 | 1 | 2 |  |  | eFuelCost | nfuel | 1
4 | PowerMarkets | 21 | 1 | 1 |  |  |  |  | 1
5 | EnergyDemand | 21 | 1 | 2 |  |  | eEngyDem |  | 1
6 | EnergyValue | 21 | 1 | 2 |  |  | eEngyVal |  | 1
7 | EnergyTransmission | 21 | 1 | 1 |  |  |  |  | 1
8 | PowerLoads | 21 | 1 | 1 |  |  |  |  | 1
9 | GenericTechnologies | 21 | 2 | 1 |  |  |  |  | 1
11 | LoadCapacity | 21 | 2 | 2 |  |  | eLoadCap | nptech | 1
12 | FuelCO2 | 21 | 1 | 1 |  |  |  |  | 1
13 | CO2Price | 21 | 1 | 1 |  |  |  |  | 1

## PowerPlants
PowerPlants
Description of power plants
SOURCES |  |  |  | EXTRA CALCULATIONS/DATA
#Power Plants | #Region of PP | #Production capacity | #Operational production cost | #Efficiency | #Fuel of power plant | #Power technology | #Ramping rate
units: | id | MW | $/kWh | kWh/kWh-fuel |  | id | -
nopp | op_pmarket | eOppCap | eOppCost | eOppEff | op_fuel | op_ptech | eOppRamp
GorillaPower | PowerMarket | 50 | 0.01 | 0.5 | Vibranium | VibraniumPlant | 0.7

## Hydropower
Hydropower plants
Description of hydropower plants
SOURCES |  |  |  | EXTRA CALCULATIONS/DATA
Hard coded: "ROR" in "hp_res" is the keyword for Run-Off-River hydropower plant
#HydroPower Plants | #Reservoir of HP | #Power market of hydropower turbine | #Production factor: energy produced per water flow through HP | #Capacity of HP turbines | #Operational production cost | #Efficiency | #Value of power production, only active if energy market is off | #Country of Hp if market module is off | #Catchment of run off the river hpp | HEAD
units: | id | id | kWh/m³ | MW | $/kWh | - | $/kWh | id | id | m³/s | m³/s
nhpp | hp_res | hp_pmarket | eHppProd | eHppCap | eHppCost | eHppEff | eHppVal | hp_country | hp_catch | wMaxTurb | wMinTurb
LionTurbine | TheDam | PowerMarket | 1 | 15 | 0.006 | 0.89 | 0.06 | Wakanda | Upstream | 2565 | 2102

## PowerMarkets
Power markets
Description of power markets, representing nodes of the transmission infrastructure, and regional/national demand
SOURCES
| #Country of power market | #Local supply losses
units: | id | -
npmarket | pmarket_country | eSupLoss
PowerMarket | Wakanda | 0.08

## GenericTechnologies
Generic Power Technologies
Description of power technologies (e.g. solar, gas, coal, nuclear …), representing a capacity expansion model
SOURCES |  |  |  | EXTRA CALCULATIONS/DATA
hard coded: "unlimited" key-word for unlimited capacity investment
#Power technology | #Power market | #Unit cost of additional power capacity | #Variable (=marginal) operational costs | #Fix yearly operational costs | #Lifetime | #construction time | #Limit maximum additional capacity investment | #Fuel of technology (if "Fuels" is ON) | #Efficiency of technology (if "Fuels" is ON) | #Ramp rate of technology (if "Ramping" is ON)
|  | M$/MW | $/KWh | M$/MW /year | years | years | MW |  |  | %Full capacity/load segment
nptech | npmarket | eCAPEX | eVarOPEX | eFixOPEX | eLifeTime | eConstTime | eMaxCap | ptech_fuel | eTechEff | eTechRamp
SolarPV | PowerMarket | 2.5 | 0.02 | 0.01 | 25 | 0 | unlimited | Solar | 0.99 | 1
VibraniumPlant | PowerMarket | 1 | 0.01 | 0.05 | 35 | 1 | 100 | Vibranium | 0.5 | 1

## Fuels
Fuel Costs (eFuelCost)
Description of fuel prices (e.g coal, gas)
SOURCES
nfuel
npmarket | Vibranium | Solar
PowerMarket | 0.010799 | 0

## FuelCO2
Fuel CO₂ emissions
Description of fuels
SOURCES
https://www.rvo.nl/sites/default/files/2013/10/Vreuls%202005%20NL%20Energiedragerlijst%20-%20Update.pdf
https://www.ipcc-nggip.iges.or.jp/EFDB/find_ef.php
https://www.ipcc.ch/meetings/session25/doc4a4b/vol2.pdf
Eff | 0.37
1 kJ | 0.0002778 | kWh
Coal | 95 | t/TJ
| 0.34197 | t/MWh fuel
| 0.92425 | t/MWh-energy
Gas | 63 | t/TJ
| 0.22678 | t/MWh fuel
| 0.61292 | t/MWh-energy
# CO₂ emission of different fuels
tCO₂eq /kWh-fuel
nfuel | eFuelCO2
Vibranium | 0.00034197
Solar | 3.5e-05

## CO2Price
CO2 price
Description of fuels
SOURCES
# CO₂ price / tax
$/t
npmarket | eCO2Val
PowerMarket | 0

## EnergyDemand
Energy demand (eEngyDem)
Description of power demand per power market
SOURCES |  | EXTRA CALCULATIONS/DATA
GWh/month
npmarket
nmonth | PowerMarket
jan | 100
feb | 100
mar | 100
apr | 100
may | 100
jun | 100
jul | 100
aug | 100
sep | 100
oct | 100
nov | 100
dec | 100

## EnergyValue
Energy Value (eEngyVal)
Description of the value of the energy demand
SOURCES |  | EXTRA CALCULATIONS/DATA
Assumption on alternative electrcity generation price for industry, personal communication, Mikkel Kromann
REM: This value does not really impact the results, as there is the power technologies representation, able to invest in additional capacity
#Energy curtailment cost / marginal value | $/kWh
npmarket
nmonth | PowerMarket
jan | 0.24
feb | 0.24
mar | 0.24
apr | 0.24
may | 0.24
jun | 0.24
jul | 0.24
aug | 0.24
sep | 0.24
oct | 0.24
nov | 0.24
dec | 0.24

## EnergyTransmission
EnergyTransmission
Description of power transmition
SOURCES |  |  |  |  | EXTRA CALCULATIONS/DATA
#Transmission lines | #Power Market exporting | #Power Market importing | #Net Transmission capacity | #Transmission losses | #Transmission costs
units: | id | id | MW | - | $/kWh
ntransline | eTransIn | eTransOut | eTransCap | eTransLoss | eTransCost
Powerline1 | PowerMarket | PowerMarket | 615 | 0.017 | 0.005

## PowerLoads
Power load segments
Description of power load segments (e.g. day night, peak/base)
SOURCES
#Load segments | #Share of demand per load segment | #Time share of load segment
unit: | - | -
npload | eLoadDem | eLoadTime
peak | 0.35 | 0.25
base | 0.3 | 0.5
peaklowsun | 0.35 | 0.25

## LoadCapacity
Load segment capacity (eLoadCap)
Restricted capacity per load segment for the power technologies (e.g. sunny and non sunny days, no solar at night)
SOURCES
#Percentage of capacity available during load segment (%)
nmonth
npload | nptech | jan | feb | mar | apr | may | jun | jul | aug | sep | oct | nov | dec
peak | SolarPV | bar: nmonth jan to nmonth dec
VibraniumPlant | bar: nmonth jan to nmonth dec
base | SolarPV | bar: nmonth jan to nmonth dec
VibraniumPlant | bar: nmonth jan to nmonth dec
peaklowsun | SolarPV | 0 | 0 | 0 | 0 | 0 | 0 | 0 | 0 | 0 | 0 | 0 | 0
VibraniumPlant | bar: nmonth jan to nmonth dec