## Info
Info
Info sheet for data collector
comment:
units:
nsheet | SheetName | Header | Index | DataType | Scenario | MultiIndexName | MatrixName | ColIndexName | Update | OnlyCols
2 | Reservoirs | 21 | 1 | 1 |  |  |  |  | 1
3 | Catchments | 21 | 1 | 1 |  |  |  |  | 1
4 | WaterUsers | 21 | 1 | 1 |  |  |  |  | 1
5 | UserDemands | 21 | 1 | 2 |  |  | wUserDem |  | 1
7 | RunOff | 21 | 1 | 2 |  |  | wRunOff |  | 0
8 | Precipitation | 21 | 1 | 2 |  |  | wRainFall |  | 0
9 | EnvConstraints | 21 | 1 | 1 |  |  |  |  | 1
10 | EnvFlow | 21 | 1 | 2 |  |  | wEnvFlow |  | 1
11 | ET0 | 21 | 1 | 2 |  |  | wET0 |  | 0
12 | FloodRuleCurve | 21 | 1 | 2 |  |  | wFloodRule |  | 1

## Catchments
Catchments
Description of catchments, as well as groundwater aquifers if relevant
SOURCES |  |  |  | EXTRA CALCULATIONS/DATA
Hard coded: '"outlet" is a key word for the outlet, used in result analysis for downstream flow
comment: | #catchment evaporation losses | #downstream catchment | #Country of catchment (if relevant) | #Optional
units: | - | id |  | ha
ncatch | wFlowLoss | catch_ds | catch_country | CatchArea
Upstream | 0 | Downstream | Wakanda | 50
Downstream | 0 | outlet | Wakanda | 50

## RunOff
RunOff
Description of reservoirs
METADATA |  |  | SOURCES | EXTRA CALCULATIONS/DATA | 134.784
ncatch
ntime | Upstream | Downstream
1 | 50 | 0
2 | 20 | 0
3 | 10 | 0
4 | 5 | 0
5 | 2 | 0
6 | 2 | 0
7 | 2 | 0
8 | 2 | 0
9 | 0 | 0
10 | 0 | 0
11 | 5 | 0
12 | 5 | 0
13 | 40 | 0
14 | 10 | 0
15 | 7 | 0
16 | 5 | 0
17 | 2 | 0
18 | 2 | 0
19 | 2 | 0
20 | 1 | 0
21 | 0 | 0
22 | 0 | 0
23 | 8 | 0
24 | 15 | 0

## ET0
ET0
Reference evapotranspiration
WARNING: IF EXTRA CALCULATIONS ARE LONGER THEN THE COLUMNS OF THE ET0 MATRIX IT WILL RESULT IN A BUG
METADATA |  |  | SOURCES | EXTRA CALCULATIONS/DATA
mm/month | ncatch
ntime | Upstream | Downstream
1 | 200 | 200
2 | 150 | 150
3 | 100 | 100
4 | 50 | 50
5 | 0 | 0
6 | 0 | 0
7 | 0 | 0
8 | 20 | 20
9 | 20 | 20
10 | 20 | 20
11 | 50 | 50
12 | 50 | 50
13 | 200 | 200
14 | 150 | 150
15 | 100 | 100
16 | 50 | 50
17 | 0 | 0
18 | 0 | 0
19 | 0 | 0
20 | 20 | 20
21 | 20 | 20
22 | 20 | 20
23 | 50 | 50
24 | 50 | 50

## Precipitation
Precipitation
Description of precipitation
WARNING: IF EXTRA CALCULATIONS ARE LONGER THEN THE COLUMNS OF THE PRECIPITATION MATRIX IT WILL RESULT IN A BUG
METADATA |  |  | SOURCES | EXTRA CALCULATIONS/DATA
mm/month | ncatch
ntime | Upstream | Downstream
1 | 243 | 197
2 | 180 | 180
3 | 173 | 108
4 | 71 | 26
5 | 45 | 7
6 | 37 | 5
7 | 28 | 3
8 | 27 | 3
9 | 15 | 3
10 | 20 | 12
11 | 71 | 78
12 | 164 | 174
13 | 194.4 | 157.6
14 | 144 | 144
15 | 138.4 | 86.4
16 | 85.2 | 31.2
17 | 54 | 8.4
18 | 44.4 | 6
19 | 25.2 | 2.7
20 | 24.3 | 2.7
21 | 13.5 | 2.7
22 | 22 | 13.2
23 | 78.1 | 85.8
24 | 180.4 | 191.4

## Reservoirs
Reservoirs
Description of reservoirs
SOURCES |  |  |  | EXTRA CALCULATIONS/DATA
Hard coded: res_type: reservoir, wetland and lake
#Reservoirs |  | #Reservoir's catchment | #Storage Capacity | #Initial Storage - only if not cyclic run | #Final Storage - only if not cyclic run | #Coeficient of Area-Volume A(V)=wkV*V+wResArea | #Coeficient of Area-Volume A(V)=wkV*V+wResArea | HEAD - Only active if option Hydropower is nonlinear |  |  |  | Fixed head coefficient (-) leave blank for inactive | #wetland outflow = wAlpha * Volume | #Share of runoff bypassing wetland | #Share of upstream inflow bypassing wetland
id |  | id | Mm³ | Mm³ | Mm³ | m-1 or m²/m³ | km² or Mm² | Mm³ | Mm³ | m | m | - | (-) | (-) | (-)
nres | res_type | res_catch | wStorCap | wStorIni | wStorFin | wkV | wResArea | wResMOL | wResFSL | wMaxHead | wMinHead | wFixHead | wAlpha | wkRO | wkUP
TheDam | reservoir | Upstream | 100 | 50 | 50 | 0 | 0 | 100 | 1000 | 100 | 50

## FloodRuleCurve
Reservoirs Flood Rule Curves
Maximum reservoir storage for flood protection
SOURCES |  |  | EXTRA CALCULATIONS/DATA
Mm³/month
nmonth
nres | jan | feb | mar | apr | may | jun | jul | aug | sep | oct | nov | dec
TheDam | 50 | 50 | 80 | 100 | 100 | 100 | 100 | 100 | 100 | 100 | 100 | 80

## WaterUsers
Water Users
Description of water users (non agricultural or hydropower uses)
SOURCES |  |  |  | EXTRA CALCULATIONS/DATA
#User | #Catchment of User | #Downstream catchment of user (same as user_catch unless specific case) | #Country of User | #Return rate of water allocation | #Loss rate of water supply | #Willingness to pay for water | #Water supply costs
id | id | id | id | - | - | $/m³ | $/m³
nuser | user_catch | user_dscatch | user_country | wUserRturn | wUserLoss | wUserVal | wSupCost
VibraniumMine | Upstream | Upstream | Wakanda | 0.2 | 0.1 | 2 | 0
WakandaCentrale | Downstream | Downsream | Wakanda | 0.2 | 0.1 | 1 | 0

## UserDemands
Users demand (wUserDem)
Description of water users demand
SOURCES |  |  | EXTRA CALCULATIONS/DATA
REM: Includes return flow, but not losses in the supply system
Mm³ / month
id | nuser
nmonth | VibraniumMine | WakandaCentrale
jan | 10 | 1
feb | 10 | 1
mar | 10 | 1
apr | 10 | 1
may | 10 | 1
jun | 10 | 1
jul | 10 | 1
aug | 10 | 1
sep | 10 | 1
oct | 10 | 1
nov | 10 | 1
dec | 10 | 1

## EnvConstraints
EnvConstraints
Description of environmental minimum flow, at outlet of catchment
SOURCES |  |  | EXTRA CALCULATIONS/DATA
REM: eflow_hard specifies if it is a hard or soft contraint
Soft constraint: The eflow is majored by available runoff, should be applied to eflows upstream of reservoirs, otherwise it might result into impossible constraint
Hard constraint: Is independent from the runoff, can be applied to eflows downstream of reservoirs
#Environmental minimum flow points | #Catchment of eflow constraint | #Hard or soft constraint
neflow | eflow_catch | eflow_hard
EnvDelta | Downstream | 1

## EnvFlow
EnvFlow
Description of environmental minimum flow, at outlet of environmental constraint point
SOURCES |  | EXTRA CALCULATIONS/DATA
Mm³ / month
neflow
nmonth | EnvDelta
jan | 0
feb | 0
mar | 30
apr | 0
may | 0
jun | 0
jul | 0
aug | 0
sep | 0
oct | 0
nov | 0
dec | 0

## TransferSchemes
Transfer Schemes
Description of transfer schemes
SOURCES |  |  | EXTRA CALCULATIONS/DATA
REM: NOT USED IN EXAMPLE
DUMMY DATA
#Transfer scheme | #Upstream catchment | #Downstream catchment | #Transfer capacity | #Transfer loss rate
id | id | id | [Mm³] | [-]
ntransfer | transfer_us | transfer_ds | wTransCap | wTransLoss
dummy |  |  | 10 | 0.1

## Aquifers
Groundwater aquifers
Description of catchments, as well as groundwater aquifers if relevant
SOURCES |  |  |  | EXTRA CALCULATIONS/DATA
REM: NOT USED IN EXAMPLE
DUMMY DATA
comment: | #catchment evaporation losses | #Groundwater baseflow linear coefficient | #Groundwater (pumping) costs | #Initinial GW storage (if not cyclic)
units: | - | - | $/m³ | Mm³
naquifer | aqui_catch | wGwFlow | wGwCost | wGwIni
GwZambeziDelta | ZambeziDelta | 0.05 | 0.001
GwBaroste | Baroste | 0.05 | 0.001 | 1000
GwUpperZambezi | UpperZambezi | 0.05 | 0.01
GwKabompo | Kabompo | 0.05 | 0.01

## GroundRecharge
Groundwater recharge
Description of groundwater recharge
SOURCES |  |  |  | EXTRA CALCULATIONS/DATA
REM: NOT USED IN EXAMPLE
DUMMY DATA
naquifer
nclimscenario | ntime | GwZambeziDelta | GwBaroste | GwUpperZambezi | GwKabompo
base | 1 | 100 | 100 | 100 | 100
| 2 | 100 | 100 | 100 | 100
| 3 | 100 | 100 | 100 | 100
| 4 | 100 | 100 | 100 | 100
| 5 | 100 | 100 | 100 | 100
| 6 | 100 | 100 | 100 | 100
| 7 | 100 | 100 | 100 | 100
| 8 | 100 | 100 | 100 | 100
| 9 | 100 | 100 | 100 | 100
| 10 | 100 | 100 | 100 | 100
| 11 | 100 | 100 | 100 | 100
| 12 | 100 | 100 | 100 | 100
| 13 | 100 | 100 | 100 | 100
| 14 | 100 | 100 | 100 | 100
| 15 | 100 | 100 | 100 | 100
| 16 | 0 | 0 | 0 | 0
| 17 | 0 | 0 | 0 | 0
| 18 | 0 | 0 | 0 | 0
| 19 | 0 | 0 | 0 | 0
| 20 | 0 | 0 | 0 | 0
| 21 | 100 | 100 | 100 | 100
| 22 | 0 | 0 | 0 | 0
| 23 | 0 | 0 | 0 | 0
| 24 | 0 | 0 | 0 | 0