## Info
Info
Info sheet for data collector
comment:
units:
nsheet | SheetName | Header | Index | DataType | Scenario | MultiIndexName | MatrixName | ColIndexName | Update | OnlyCols
2 | Reservoirs | 21 | 1 | 1 |  |  |  |  | 1
3 | Catchments | 21 | 1 | 1 |  |  |  |  | 1
4 | WaterUsers | 21 | 1 | 1 | sUser |  |  |  | 1
5 | UserDemands | 21 | 1 | 2 | sCropDem |  | wUserDem |  | 1
7 | RunOff | 21 | 1 | 2 | sClimate |  | wRunOff |  | 0
8 | Precipitation | 21 | 1 | 2 | sClimate |  | wRainFall |  | 0
9 | EnvConstraints | 21 | 1 | 1 |  |  |  |  | 1
10 | EnvFlow | 21 | 1 | 2 | sEnvFlow |  | wEnvFlow |  | 1
11 | ET0 | 21 | 1 | 2 |  |  | wET0 |  | 0
12 | FloodRuleCurve | 21 | 1 | 2 |  |  | wFloodRule |  | 1

## Catchments
Catchments
Description of catchments
SOURCES |  |  |  | EXTRA CALCULATIONS/DATA
Catchment are the finest spatial scale of the water ressource
(Usually the scale of the rainfall-runoff model used)
Hard coded: '"outlet" is a key word for the outlet, used in result analysis for downstream flow
comment: | #catchment evaporation losses | #downstream catchment | #Country of catchment (if relevant) | #Optional (used in post-processing)
units: | - | id |  | ha
ncatch | wFlowLoss | catch_ds | catch_country | CatchArea
Upstream | 0 | Downstream | Wakanda | 50
Downstream | 0 | outlet | Wakanda | 50

## RunOff
RunOff
Description of runoff
| METADATA |  |  | SOURCES | EXTRA CALCULATIONS/DATA
Runoff is the local runoff in each catchment for each time step
Unit is million cubic meters per month
Catchments are in the columns and time steps in the rows
Time steps need to be integers (start does not matter)
See "Mainfile", "Options" for defining start and end time step
| Mm³/month | ncatch
| ntime | Upstream | Downstream
base | 1 | 15 | 0
| 2 | 15 | 0
| 3 | 9 | 0
| 4 | 8 | 0
| 5 | 2 | 0
| 6 | 0 | 0
| 7 | 1 | 0
| 8 | 5 | 0
| 9 | 10 | 0
| 10 | 45 | 0
| 11 | 30 | 0
| 12 | 20 | 0
| 13 | 10 | 0
| 14 | 9 | 0
| 15 | 8 | 0
| 16 | 7 | 0
| 17 | 1 | 0
| 18 | 0 | 0
| 19 | 0 | 0
| 20 | 5 | 0
| 21 | 20 | 0
| 22 | 30 | 0
| 23 | 25 | 0
| 24 | 10 | 0
| 25 | 15 | 0
| 26 | 15 | 0
| 27 | 9 | 0
| 28 | 8 | 0
| 29 | 2 | 0
| 30 | 0 | 0
| 31 | 1 | 0
| 32 | 5 | 0
| 33 | 10 | 0
| 34 | 45 | 0
| 35 | 30 | 0
| 36 | 20 | 0
| 37 | 10 | 0
| 38 | 9 | 0
| 39 | 8 | 0
| 40 | 7 | 0
| 41 | 1 | 0
| 42 | 0 | 0
| 43 | 0 | 0
| 44 | 5 | 0
| 45 | 20 | 0
| 46 | 30 | 0
| 47 | 25 | 0
| 48 | 10 | 0
dry | 1 | 10.5 | 0
| 2 | 10.5 | 0
| 3 | 6.3 | 0
| 4 | 5.6 | 0
| 5 | 1.4 | 0
| 6 | 0 | 0
| 7 | 0.7 | 0
| 8 | 3.5 | 0
| 9 | 7 | 0
| 10 | 31.5 | 0
| 11 | 21 | 0
| 12 | 14 | 0
| 13 | 7 | 0
| 14 | 6.3 | 0
| 15 | 5.6 | 0
| 16 | 4.9 | 0
| 17 | 0.7 | 0
| 18 | 0 | 0
| 19 | 0 | 0
| 20 | 3.5 | 0
| 21 | 14 | 0
| 22 | 21 | 0
| 23 | 17.5 | 0
| 24 | 7 | 0
| 25 | 10.5 | 0
| 26 | 10.5 | 0
| 27 | 6.3 | 0
| 28 | 5.6 | 0
| 29 | 1.4 | 0
| 30 | 0 | 0
| 31 | 0.7 | 0
| 32 | 3.5 | 0
| 33 | 7 | 0
| 34 | 31.5 | 0
| 35 | 21 | 0
| 36 | 14 | 0
| 37 | 7 | 0
| 38 | 6.3 | 0
| 39 | 5.6 | 0
| 40 | 4.9 | 0
| 41 | 0.7 | 0
| 42 | 0 | 0
| 43 | 0 | 0
| 44 | 3.5 | 0
| 45 | 14 | 0
| 46 | 21 | 0
| 47 | 17.5 | 0
| 48 | 7 | 0
wet | 1 | 19.5 | 0
| 2 | 19.5 | 0
| 3 | 11.7 | 0
| 4 | 10.4 | 0
| 5 | 2.6 | 0
| 6 | 0 | 0
| 7 | 1.3 | 0
| 8 | 6.5 | 0
| 9 | 13 | 0
| 10 | 58.5 | 0
| 11 | 39 | 0
| 12 | 26 | 0
| 13 | 13 | 0
| 14 | 11.7 | 0
| 15 | 10.4 | 0
| 16 | 9.1 | 0
| 17 | 1.3 | 0
| 18 | 0 | 0
| 19 | 0 | 0
| 20 | 6.5 | 0
| 21 | 26 | 0
| 22 | 39 | 0
| 23 | 32.5 | 0
| 24 | 13 | 0
| 25 | 19.5 | 0
| 26 | 19.5 | 0
| 27 | 11.7 | 0
| 28 | 10.4 | 0
| 29 | 2.6 | 0
| 30 | 0 | 0
| 31 | 1.3 | 0
| 32 | 6.5 | 0
| 33 | 13 | 0
| 34 | 58.5 | 0
| 35 | 39 | 0
| 36 | 26 | 0
| 37 | 13 | 0
| 38 | 11.7 | 0
| 39 | 10.4 | 0
| 40 | 9.1 | 0
| 41 | 1.3 | 0
| 42 | 0 | 0
| 43 | 0 | 0
| 44 | 6.5 | 0
| 45 | 26 | 0
| 46 | 39 | 0
| 47 | 32.5 | 0
| 48 | 13 | 0

## ET0
ET0
Reference evapotranspiration
METADATA |  |  | SOURCES | EXTRA CALCULATIONS/DATA
ET0 is the potential evapotranspiration
Unit is millimeter per month
Time steps need to be integers (start does not matter)
Used to compute crop water demand using FAO 56
mm/month | ncatch
ntime | Upstream | Downstream
1 | 100 | 100
2 | 100 | 100
3 | 100 | 100
4 | 100 | 100
5 | 100 | 100
6 | 100 | 100
7 | 100 | 100
8 | 100 | 100
9 | 100 | 100
10 | 100 | 100
11 | 100 | 100
12 | 100 | 100
13 | 100 | 100
14 | 100 | 100
15 | 100 | 100
16 | 100 | 100
17 | 100 | 100
18 | 100 | 100
19 | 100 | 100
20 | 100 | 100
21 | 100 | 100
22 | 100 | 100
23 | 100 | 100
24 | 100 | 100
25 | 100 | 100
26 | 100 | 100
27 | 100 | 100
28 | 100 | 100
29 | 100 | 100
30 | 100 | 100
31 | 100 | 100
32 | 100 | 100
33 | 100 | 100
34 | 100 | 100
35 | 100 | 100
36 | 100 | 100
37 | 100 | 100
38 | 100 | 100
39 | 100 | 100
40 | 100 | 100
41 | 100 | 100
42 | 100 | 100
43 | 100 | 100
44 | 100 | 100
45 | 100 | 100
46 | 100 | 100
47 | 100 | 100
48 | 100 | 100

## Precipitation
Precipitation
Description of precipitation
WARNING: IF EXTRA CALCULATIONS ARE LONGER THEN THE COLUMNS OF THE PRECIPITATION MATRIX IT WILL RESULT IN A BUG
| METADATA |  |  | SOURCES |  | EXTRA CALCULATIONS/DATA
[6 empty] | wet | P | kcET-P | Irrig demand | Runoff | dry | P | kcET-P | Irrig demand | Runoff | Kc | Kc*
| Precipitation - eventually net precipitation including soil moisture |  |  |  |  | 1 | 20 | 25 | 5 | 7 | 13 | 25 | 20 | 4 | 5 | 0.45 | 0.405
| Unit is millimeter per month |  |  |  | area = | 2 | 30 | 40 | 8 | 7 | 14 | 36 | 34 | 6.8 | 5 | 0.7 | 0.63
| Time steps need to be integers (start does not matter) |  |  |  | 20 | 3 | 90 | 15 | 3 | 7 | 15 | 66 | 39 | 7.8 | 5 | 1.05 | 0.945
| Used to compute crop water demand using FAO 56 |  |  |  |  | 4 | 80 | 30 | 6 | 7 | 16 | 58 | 52 | 10.4 | 4 | 1.1 | 0.99
[6 empty] | 5 | 70 | 0 | 0 | 2 | 17 | 50 | 0 | 0 | 1 | 0.5 | 0.45
[5 empty] | mm to m³/ha | 6 | 60 | 0 | 0 | 0 | 18 | 78 | 0 | 0 | 0 | 0 | 0
[5 empty] | 10 | 7 | 50 | 0 | 0 | 1 | 19 | 66 | 0 | 0 | 0 | 0 | 0
[5 empty] | m³/ha to Mm³/1000ha | 8 | 40 | 0 | 0 | 5 | 20 | 54 | 0 | 0 | 5 | 0 | 0
[5 empty] | 0.001 | 9 | 30 | 0 | 0 | 20 | 21 | 24 | 0 | 0 | 20 | 0 | 0
[5 empty] | mm to MM³/1000 ha | 10 | 20 | 0 | 0 | 60 | 22 | 15 | 0 | 0 | 50 | 0 | 0
[5 empty] | 0.01 | 11 | 10 | 0 | 0 | 40 | 23 | 6 | 0 | 0 | 20 | 0 | 0
[6 empty] | 12 | 0 | 0 | 0 | 10 | 24 | 3 | 0 | 0 | 5 | 0 | 0
| mm/month | ncatch
| ntime | Upstream | Downstream
base | 1 | 20 | 20
| 2 | 30 | 30
| 3 | 90 | 90
| 4 | 80 | 80
| 5 | 70 | 70
| 6 | 60 | 60
| 7 | 50 | 50
| 8 | 40 | 40
| 9 | 30 | 30
| 10 | 20 | 20
| 11 | 10 | 10
| 12 | 0 | 0
| 13 | 25 | 25
| 14 | 36 | 36
| 15 | 66 | 66
| 16 | 58 | 58
| 17 | 50 | 50
| 18 | 78 | 78
| 19 | 66 | 66
| 20 | 54 | 54
| 21 | 24 | 24
| 22 | 15 | 15
| 23 | 6 | 6
| 24 | 3 | 3
| 25 | 20 | 20
| 26 | 30 | 30
| 27 | 90 | 90
| 28 | 80 | 80
| 29 | 70 | 70
| 30 | 60 | 60
| 31 | 50 | 50
| 32 | 40 | 40
| 33 | 30 | 30
| 34 | 20 | 20
| 35 | 10 | 10
| 36 | 0 | 0
| 37 | 25 | 25
| 38 | 36 | 36
| 39 | 66 | 66
| 40 | 58 | 58
| 41 | 50 | 50
| 42 | 78 | 78
| 43 | 66 | 66
| 44 | 54 | 54
| 45 | 24 | 24
| 46 | 15 | 15
| 47 | 6 | 6
| 48 | 3 | 3
dry | 1 | 16 | 16
| 2 | 24 | 24
| 3 | 72 | 72
| 4 | 64 | 64
| 5 | 56 | 56
| 6 | 48 | 48
| 7 | 40 | 40
| 8 | 32 | 32
| 9 | 24 | 24
| 10 | 16 | 16
| 11 | 8 | 8
| 12 | 0 | 0
| 13 | 20 | 20
| 14 | 28.8 | 28.8
| 15 | 52.8 | 52.8
| 16 | 46.4 | 46.4
| 17 | 40 | 40
| 18 | 62.4 | 62.4
| 19 | 52.8 | 52.8
| 20 | 43.2 | 43.2
| 21 | 19.2 | 19.2
| 22 | 12 | 12
| 23 | 4.8 | 4.8
| 24 | 2.4 | 2.4
| 25 | 16 | 16
| 26 | 24 | 24
| 27 | 72 | 72
| 28 | 64 | 64
| 29 | 56 | 56
| 30 | 48 | 48
| 31 | 40 | 40
| 32 | 32 | 32
| 33 | 24 | 24
| 34 | 16 | 16
| 35 | 8 | 8
| 36 | 0 | 0
| 37 | 20 | 20
| 38 | 28.8 | 28.8
| 39 | 52.8 | 52.8
| 40 | 46.4 | 46.4
| 41 | 40 | 40
| 42 | 62.4 | 62.4
| 43 | 52.8 | 52.8
| 44 | 43.2 | 43.2
| 45 | 19.2 | 19.2
| 46 | 12 | 12
| 47 | 4.8 | 4.8
| 48 | 2.4 | 2.4
wet | 1 | 19.2 | 19.2
| 2 | 28.8 | 28.8
| 3 | 86.4 | 86.4
| 4 | 76.8 | 76.8
| 5 | 67.2 | 67.2
| 6 | 57.6 | 57.6
| 7 | 48 | 48
| 8 | 38.4 | 38.4
| 9 | 28.8 | 28.8
| 10 | 19.2 | 19.2
| 11 | 9.6 | 9.6
| 12 | 0 | 0
| 13 | 24 | 24
| 14 | 34.56 | 34.56
| 15 | 63.36 | 63.36
| 16 | 55.68 | 55.68
| 17 | 48 | 48
| 18 | 74.88 | 74.88
| 19 | 63.36 | 63.36
| 20 | 51.84 | 51.84
| 21 | 23.04 | 23.04
| 22 | 14.4 | 14.4
| 23 | 5.76 | 5.76
| 24 | 2.88 | 2.88
| 25 | 19.2 | 19.2
| 26 | 28.8 | 28.8
| 27 | 86.4 | 86.4
| 28 | 76.8 | 76.8
| 29 | 67.2 | 67.2
| 30 | 57.6 | 57.6
| 31 | 48 | 48
| 32 | 38.4 | 38.4
| 33 | 28.8 | 28.8
| 34 | 19.2 | 19.2
| 35 | 9.6 | 9.6
| 36 | 0 | 0
| 37 | 24 | 24
| 38 | 34.56 | 34.56
| 39 | 63.36 | 63.36
| 40 | 55.68 | 55.68
| 41 | 48 | 48
| 42 | 74.88 | 74.88
| 43 | 63.36 | 63.36
| 44 | 51.84 | 51.84
| 45 | 23.04 | 23.04
| 46 | 14.4 | 14.4
| 47 | 5.76 | 5.76
| 48 | 2.88 | 2.88

## Reservoirs
Reservoirs
Description of reservoirs
SOURCES |  |  |  | EXTRA CALCULATIONS/DATA
Reservoirs are man made reservoirs, or natural lakes, wetlands
Reservoir type needs to be reservoir or wetland, the first can be operated, while the second uses fixed outflow-volume relationship
Initial and final storage need only to be provided if the model is not run in "cyclic" mode (see options)
In the conceptual model, reservoirs are at the bottom of the indicated catchment (res_catch)
Evaporation from reservoir is calculated from ET0 and the area (A), Evap = ET0*A
Where A is calculated according to the formula A(V)=wkV*V+wResArea
Using a wResArea parameter > 0 can lead to infeasibility constraints, as the evaporated water can be higher than the available water
Head options need to be activated in options, otherwise the head is fixed (only matters for hydropower production)
Wetland/lake options need to be activated in the options
Hard coded: res_type: reservoir, wetland
#Reservoirs |  | #Reservoir's catchment | #Storage Capacity | #Initial Storage - only if not cyclic run | #Final Storage - only if not cyclic run | #Coeficient of Area-Volume A(V)=wkV*V+wResArea | #Coeficient of Area-Volume A(V)=wkV*V+wResArea | HEAD - Only active if option Hydropower is nonlinear |  |  |  | Fixed head coefficient (-) leave blank for inactive | #wetland outflow = wAlpha * Volume | #Share of runoff bypassing wetland | #Share of upstream inflow bypassing wetland
id |  | id | Mm³ | Mm³ | Mm³ | m-1 or m²/m³ | km² or Mm² | Mm³ | Mm³ | m | m | - | (-) | (-) | (-)
nres | res_type | res_catch | wStorCap | wStorIni | wStorFin | wkV | wResArea | wResMOL | wResFSL | wMaxHead | wMinHead | wFixHead | wAlpha | wkRO | wkUP
TheDam | reservoir | Upstream | 35 | 20 | 20 | 0 | 0

## FloodRuleCurve
Reservoirs Flood Rule Curves
Maximum reservoir storage for flood protection
SOURCES |  |  | EXTRA CALCULATIONS/DATA
This feature needs to be activated in the options
Defines a monthly maximum storage according to flood protection policies (or other)
Reservoir capacity will also be binding
If used, Needs to be defined for all reservoirs !!
Insert storage capacity for those who do not have a flood rule curve
Mm³/month
nmonth
nres | jan | feb | mar | apr | may | jun | jul | aug | sep | oct | nov | dec
TheDam | 150 | 150 | 150 | 150 | 150 | 150 | 150 | 150 | 150 | 150 | 150 | 150

## WaterUsers
Water Users
Description of water users (non agricultural or hydropower uses)
| SOURCES |  |  |  |  | EXTRA CALCULATIONS/DATA
| Water users are represented by a demand and willingness to pay (wUserVal) |  |  |  |  | Crop value | 800 | $/t
| Hydropower and agriculture water uses can be represented with specific modules |  |  |  |  | Crop Prod | 60 | kt/y
| The demand is net demand (excluding losses but including return flow) |  |  |  |  | Crop Cons | 30 | Mm³/year
| Thus maximum consumptive use = demand * (1/(1-wUserLoss)-wUserRturn) |  |  |  |  | Crop Cost | 6 | M$/year
| Demand is defined in sheet "UserDemands" |  |  |  |  | Water value | 1.4 | $/Mm³
[6 empty] | irrig demand | 172 | mm/year
| The activity module (in MainFile) has some overlapping features |  |  |  |  | area | 100 | ha
[6 empty] | total dem | 1720 | Mm³
| #User | #Catchment of User | #Downstream catchment of user (same as user_catch unless specific case) | #Country of User | #Return rate of water allocation | #Loss rate of water supply | #Willingness to pay for water | #Water supply costs
| id | id | id | id | - | - | $/m³ | $/m³
| nuser | user_catch | user_dscatch | user_country | wUserRturn | wUserLoss | wUserVal | wSupCost
base | WakandaCentrale | Upstream | Upstream | Wakanda | 0.2 | 0.1 | 1 | 0
| Agdemand | Downstream | Downstream | Wakanda | 0 | 0 | 0 | 0
noag | WakandaCentrale | Upstream | Upstream | Wakanda | 0.2 | 0.1 | 1 | 0
| Agdemand | Downstream | Downstream | Wakanda | 0 | 0 | 1.4 | 0

## UserDemands
Users demand (wUserDem)
Description of water users demand
| SOURCES |  |  | EXTRA CALCULATIONS/DATA
Month in row and user in columns
The demand is net demand (excluding losses but including return flow)
Thus maximum consumptive use = demand * (1/(1-wUserLoss)-wUserRturn)
Unit is million cubic meters per month
Mm³ / month
| id | nuser
| nmonth | WakandaCentrale | Agdemand
base | jan | 2.5 | 5.4413
| feb | 2.5 | 8.948
| mar | 2.5 | 6.5296
| apr | 2.5 | 9.9153
| may | 2.5 | 0
| jun | 2.5 | 0
| jul | 2.5 | 0
| aug | 2.5 | 0
| sep | 2.5 | 0
| oct | 2.5 | 0
| nov | 2.5 | 0
| dec | 2.5 | 0
low | jan | 2.5 | 3.8089
| feb | 2.5 | 6.2636
| mar | 2.5 | 4.5707
| apr | 2.5 | 6.9407
| may | 2.5 | 0
| jun | 2.5 | 0
| jul | 2.5 | 0
| aug | 2.5 | 0
| sep | 2.5 | 0
| oct | 2.5 | 0
| nov | 2.5 | 0
| dec | 2.5 | 0
high | jan | 2.5 | 7.0737
| feb | 2.5 | 11.6323
| mar | 2.5 | 8.4885
| apr | 2.5 | 12.8899
| may | 2.5 | 0
| jun | 2.5 | 0
| jul | 2.5 | 0
| aug | 2.5 | 0
| sep | 2.5 | 0
| oct | 2.5 | 0
| nov | 2.5 | 0
| dec | 2.5 | 0

## EnvConstraints
EnvConstraints
Description of environmental minimum flow, at outlet of catchment
SOURCES |  |  | EXTRA CALCULATIONS/DATA
Environmental constraints force a release at a specific month in a specific catchment
Flow requierments are in sheet "EnvFlow"
eflow_hard specifies if it is a hard or soft contraint
Soft constraint (=0): The eflow is majored by available runoff,
should be applied to eflows upstream of reservoirs, otherwise it might result into infeasible constraint
Hard constraint (=1): Is independent from the runoff,
can be applied to eflows downstream of reservoirs
#Environmental minimum flow points | #Catchment of eflow constraint | #Hard or soft constraint
neflow | eflow_catch | eflow_hard
EnvDelta | Downstream | 1

## EnvFlow
EnvFlow
Description of environmental minimum flow, at outlet of environmental constraint point
| SOURCES |  | EXTRA CALCULATIONS/DATA
Monthly requirement of environmental flow constraints (0 if none)
Months in rows and constraint points in columns
Unit is million cubic meters per month
Mm³ / month
neflow
| nmonth | EnvDelta
base | jan | 6
| feb | 6
| mar | 6
| apr | 6
| may | 0
| jun | 0
| jul | 0
| aug | 0
| sep | 0
| oct | 30
| nov | 0
| dec | 0
low | jan | 4.2
| feb | 4.2
| mar | 4.2
| apr | 4.2
| may | 0
| jun | 0
| jul | 0
| aug | 0
| sep | 0
| oct | 21
| nov | 0
| dec | 0
high | jan | 7.8
| feb | 7.8
| mar | 7.8
| apr | 7.8
| may | 0
| jun | 0
| jul | 0
| aug | 0
| sep | 0
| oct | 39
| nov | 0
| dec | 0

## TransferSchemes
Transfer Schemes
Description of transfer schemes
SOURCES |  |  | EXTRA CALCULATIONS/DATA
This feature needs to be activated in options (Transfers = 1)
Transfer schemes are additional connections to the natural river flow
Transfer schemes are limited by their capacity and have fix evaporative losses (share of transfer)
#Transfer scheme | #Upstream catchment | #Downstream catchment | #Transfer capacity | #Transfer loss rate
id | id | id | [Mm³] | [-]
ntransfer | transfer_us | transfer_ds | wTransCap | wTransLoss
dummy |  |  | 10 | 0.1

## Aquifers
Groundwater aquifers
Description of catchments, as well as groundwater aquifers if relevant
SOURCES |  |  |  | EXTRA CALCULATIONS/DATA
comment: | #catchment evaporation losses | #Groundwater baseflow linear coefficient | #Groundwater (pumping) costs | #Initinial GW storage (if not cyclic)
units: | - | - | $/m³ | Mm³
naquifer | aqui_catch | wGwFlow | wGwCost | wGwIni
GwZambeziDelta | ZambeziDelta | 0.05 | 0.001
GwBaroste | Baroste | 0.05 | 0.001 | 1000
GwUpperZambezi | UpperZambezi | 0.05 | 0.01
GwKabompo | Kabompo | 0.05 | 0.01

## GroundRecharge
Groundwater recharge
Description of groundwater recharge
SOURCES |  |  |  | EXTRA CALCULATIONS/DATA
naquifer
ntime | GwZambeziDelta | GwBaroste | GwUpperZambezi | GwKabompo
1 | 100 | 100 | 100 | 100
2 | 100 | 100 | 100 | 100
3 | 100 | 100 | 100 | 100
4 | 100 | 100 | 100 | 100
5 | 100 | 100 | 100 | 100
6 | 100 | 100 | 100 | 100
7 | 100 | 100 | 100 | 100
8 | 100 | 100 | 100 | 100
9 | 100 | 100 | 100 | 100
10 | 100 | 100 | 100 | 100
11 | 100 | 100 | 100 | 100
12 | 100 | 100 | 100 | 100
13 | 100 | 100 | 100 | 100
14 | 100 | 100 | 100 | 100
15 | 100 | 100 | 100 | 100
16 | 0 | 0 | 0 | 0
17 | 0 | 0 | 0 | 0
18 | 0 | 0 | 0 | 0
19 | 0 | 0 | 0 | 0
20 | 0 | 0 | 0 | 0
21 | 100 | 100 | 100 | 100
22 | 0 | 0 | 0 | 0
23 | 0 | 0 | 0 | 0
24 | 0 | 0 | 0 | 0