## Info
Info
Info sheet for data collector
comment:
units:
nsheet | SheetName | Header | Index | DataType | Scenario | MultiIndexName | MatrixName | ColIndexName | Update | OnlyCols
1 | PowerPlant | 21 | 1 | 1 |  |  |  |  | 1
2 | PowerPlantCap | 21 | 1 | 1 | sOtherPower |  |  |  | 1
3 | Hydropower | 21 | 1 | 1 | sHydropower |  |  |  | 1
4 | Fuels | 21 | 1 | 2 | sFuelCost |  | eFuelCost | nfuel | 1
5 | PowerMarkets | 21 | 1 | 1 |  |  |  |  | 1
6 | EnergyDemand | 21 | 1 | 2 | sEnergyDem |  | eEngyDem |  | 1
7 | EnergyValue | 21 | 1 | 2 | sEnergyVal |  | eEngyVal |  | 1
8 | EnergyTransmission | 21 | 1 | 1 | sPowerTrans |  |  |  | 1
9 | PowerLoads | 21 | 1 | 1 | sPowerLoads |  |  |  | 1
10 | GenericTechnologies | 21 | 2 | 1 | sGenTech |  |  |  | 1
11 | GenTechCAPEX | 21 | 2 | 1 | sGenTechCX |  |  |  | 1
12 | LoadCapacity | 21 | 2 | 2 | sPowerLoads |  | eLoadCap |  | 1
13 | FuelCO2 | 21 | 1 | 1 |  |  |  |  | 1
14 | CO2Price | 21 | 1 | 1 | sCO2Price |  |  |  | 1

## PowerPlant
PowerPlant
Description of power plants
SOURCES |  |  |  | EXTRA CALCULATIONS/DATA
Power plants: World bank (2010), Volume 3, p63 |  |  |  |  | IRENA p69 | O&M Costs | efficiency
eOppCost: IRENA (2013) p69 |  |  |  |  | Coal | 15$/MWh | 0.37
Parameter used in World Bank (2010): vol 4, p32-33 footnotes |  |  |  |  | OCGT | 20$/MWh | 0.3
[5 empty] | Hydro | 6$/MWh
REM: Hydropowers not part of the Zambezi are modellled as power plants | [5 empty] | Supercritical coal | Nuclear (Pressurised Water Reactor) | Heavy Fuel Oil | Solar PV (roof top)
REM: All power plants projects (thermal, renewable and hydro) in IRENA (2013) p67 |  |  |  |  | Load Factor | 85 | 85 | 80 | 20
[5 empty] | O&M Costs | 14.3 | 13.9 | 15 | 15
REM: Ramping is not considered in the Zambezi study |  |  |  |  | Efficiency | 37 | 33 | 35 | 100
South Africa is represented like the other countries |  |  |  |  | Construction | 4 | 8 | 2 | 1
[5 empty] | Duration Life | 35 | 60 | 25 | 20
#Power Plants | #Region of PP | #Operational production cost | #Efficiency | #Fuel of power plant | #Power technology | #Ramping rate
units: | id | $/kWh | kWh/kWh-fuel |  | id | -
nopp | op_pmarket | eOppCost | eOppEff | op_fuel | op_ptech | eOppRamp
OppBPC | PmBotswana | 0.015 | 0.37 | Coal | CoalPP | 0.7
OppEdM | PmMozambique | 0.02 | 0.3 | Gas | GasPP | 0.7
OppENE | PmAngola | 0.02 | 0.3 | Gas | GasPP | 0.8
OppENEHydro | PmAngola | 0.006 | 1 | Water | Hydro | 1
OppESCOM | PmMalawi | 0.015 | 0.37 | Coal | CoalPP | 0.7
OppESKOM | PmSouthAfrica | 0.015 | 0.37 | Coal | CoalPP | 0.7
OppNamPower | PmNamibia | 0.015 | 0.37 | Coal | CoalPP | 0.7
OppNamPowerHydro | PmNamibia | 0.006 | 1 | Water | Hydro | 0.7
OppTANESCO | PmTanzania | 0.02 | 0.3 | Gas | GasPP | 0.8
OppTANESCOHydro | PmTanzania | 0.006 | 1 | Water | Hydro | 1
OppZESA | PmZimbabwe | 0.015 | 0.37 | Coal | CoalPP | 0.7
CoalPP_PmAngola | PmAngola | 0.015 | 0.37 | Coal | CoalPP
CoalPP_PmBotswana | PmBotswana | 0.015 | 0.37 | Coal | CoalPP
CoalPP_PmMalawi | PmMalawi | 0.015 | 0.37 | Coal | CoalPP
CoalPP_PmMozambique | PmMozambique | 0.015 | 0.37 | Coal | CoalPP
CoalPP_PmNamibia | PmNamibia | 0.015 | 0.37 | Coal | CoalPP
CoalPP_PmTanzania | PmTanzania | 0.015 | 0.37 | Coal | CoalPP
CoalPP_PmZambia | PmZambia | 0.015 | 0.37 | Coal | CoalPP
CoalPP_PmZimbabwe | PmZimbabwe | 0.015 | 0.37 | Coal | CoalPP
CoalPP_PmSouthAfrica | PmSouthAfrica | 0.015 | 0.37 | Coal | CoalPP
GasPP_PmAngola | PmAngola | 0.003 | 0.48 | Gas | GasPP
GasPP_PmNamibia | PmNamibia | 0.003 | 0.48 | Gas | GasPP
GasPP_PmTanzania | PmTanzania | 0.003 | 0.48 | Gas | GasPP
SolarPV_PmAngola | PmAngola | 0.02 | 0.99 | Solar | SolarPV
SolarPV_PmBotswana | PmBotswana | 0.02 | 0.99 | Solar | SolarPV
SolarPV_PmMalawi | PmMalawi | 0.02 | 0.99 | Solar | SolarPV
SolarPV_PmMozambique | PmMozambique | 0.02 | 0.99 | Solar | SolarPV
SolarPV_PmNamibia | PmNamibia | 0.02 | 0.99 | Solar | SolarPV
SolarPV_PmTanzania | PmTanzania | 0.02 | 0.99 | Solar | SolarPV
SolarPV_PmZambia | PmZambia | 0.02 | 0.99 | Solar | SolarPV
SolarPV_PmZimbabwe | PmZimbabwe | 0.02 | 0.99 | Solar | SolarPV
SolarPV_PmSouthAfrica | PmSouthAfrica | 0.02 | 0.99 | Solar | SolarPV
Wind_PmAngola | PmAngola | 0.02 | 0.99 | Wind | Wind
Wind_PmMozambique | PmMozambique | 0.02 | 0.99 | Wind | Wind
Wind_PmNamibia | PmNamibia | 0.02 | 0.99 | Wind | Wind
Wind_PmTanzania | PmTanzania | 0.02 | 0.99 | Wind | Wind
Wind_PmSouthAfrica | PmSouthAfrica | 0.02 | 0.99 | Wind | Wind

## PowerPlantCap
PowerPlants
Description of power plants
SOURCES
Power plants: World bank (2010), Volume 3, p63
eOppCost: IRENA (2013) p69
Parameter used in World Bank (2010): vol 4, p32-33 footnotes
REM: Hydropowers not part of the Zambezi are modellled as power plants
REM: All power plants projects (thermal, renewable and hydro) in IRENA (2013) p67
REM: Ramping is not considered in the Zambezi study
South Africa is represented like the other countries
2020 data is from SAPP 2019
| #Power Plants | #Production capacity
| units: | MW
| nopp | eOppCap
2010 | OppBPC | 120
| OppEdM | 64
| OppENE | 2500
| OppENEHydro | 474
| OppESCOM | 17
| OppESKOM | 37425
| OppNamPower | 132
| OppNamPowerHydro | 240
| OppTANESCO | 563
| OppTANESCOHydro | 485
| OppZESA | 1155
| CoalPP_PmAngola | 0
| CoalPP_PmBotswana | 0
| CoalPP_PmMalawi | 0
| CoalPP_PmMozambique | 0
| CoalPP_PmNamibia | 0
| CoalPP_PmTanzania | 0
| CoalPP_PmZambia | 0
| CoalPP_PmZimbabwe | 0
| CoalPP_PmSouthAfrica | 0
| GasPP_PmAngola | 0
| GasPP_PmNamibia | 0
| GasPP_PmTanzania | 0
| SolarPV_PmAngola | 0
| SolarPV_PmBotswana | 0
| SolarPV_PmMalawi | 0
| SolarPV_PmMozambique | 0
| SolarPV_PmNamibia | 0
| SolarPV_PmTanzania | 0
| SolarPV_PmZambia | 0
| SolarPV_PmZimbabwe | 0
| SolarPV_PmSouthAfrica | 0
| Wind_PmAngola | 0
| Wind_PmMozambique | 0
| Wind_PmNamibia | 0
| Wind_PmTanzania | 0
| Wind_PmSouthAfrica | 0
2020 | OppBPC | 892
| OppEdM | 465
| OppENE | 1300
| OppENEHydro | 3350
| OppESCOM | 129
| OppESKOM | 47683
| OppNamPower | 132
| OppNamPowerHydro | 347
| OppTANESCO | 980
| OppTANESCOHydro | 573
| OppZESA | 1320
| CoalPP_PmAngola | 0
| CoalPP_PmBotswana | 0
| CoalPP_PmMalawi | 0
| CoalPP_PmMozambique | 0
| CoalPP_PmNamibia | 0
| CoalPP_PmTanzania | 0
| CoalPP_PmZambia | 0
| CoalPP_PmZimbabwe | 0
| CoalPP_PmSouthAfrica | 0
| GasPP_PmAngola | 0
| GasPP_PmNamibia | 0
| GasPP_PmTanzania | 0
| SolarPV_PmAngola | 0
| SolarPV_PmBotswana | 36
| SolarPV_PmMalawi | 0
| SolarPV_PmMozambique | 40
| SolarPV_PmNamibia | 120
| SolarPV_PmTanzania | 0
| SolarPV_PmZambia | 74
| SolarPV_PmZimbabwe | 0
| SolarPV_PmSouthAfrica | 1974
| Wind_PmAngola | 502
| Wind_PmMozambique | 0
| Wind_PmNamibia | 0
| Wind_PmTanzania | 0
| Wind_PmSouthAfrica | 1980
2050 | OppBPC | 0
| OppEdM | 0
| OppENE | 0
| OppENEHydro | 474
| OppESCOM | 0
| OppESKOM | 0
| OppNamPower | 0
| OppNamPowerHydro | 240
| OppTANESCO | 0
| OppTANESCOHydro | 485
| OppZESA | 0
| CoalPP_PmAngola | 0
| CoalPP_PmBotswana | 0
| CoalPP_PmMalawi | 0
| CoalPP_PmMozambique | 0
| CoalPP_PmNamibia | 0
| CoalPP_PmTanzania | 0
| CoalPP_PmZambia | 0
| CoalPP_PmZimbabwe | 0
| CoalPP_PmSouthAfrica | 0
| GasPP_PmAngola | 0
| GasPP_PmNamibia | 0
| GasPP_PmTanzania | 0
| SolarPV_PmAngola | 0
| SolarPV_PmBotswana | 0
| SolarPV_PmMalawi | 0
| SolarPV_PmMozambique | 0
| SolarPV_PmNamibia | 0
| SolarPV_PmTanzania | 0
| SolarPV_PmZambia | 0
| SolarPV_PmZimbabwe | 0
| SolarPV_PmSouthAfrica | 0
| Wind_PmAngola | 0
| Wind_PmMozambique | 0
| Wind_PmNamibia | 0
| Wind_PmTanzania | 0
| Wind_PmSouthAfrica | 0

## Hydropower
Hydropower plants |  |  |  | eHppProd=Prod/Q=coefficient*h |  | Cap in MW | MWh/3600s
Description of hydropower plants |  |  |  | Prod=Q*coefficient*h |  | Turbine in m³/s
SOURCES |  |  |  | EXTRA CALCULATIONS/DATA
World bank (2010) vol 3, from p65
eHppCap: Convert turbine capacity (m³/s) to kWh/day using peak power |  |  |  | World bank (2010) | kariba NandS | kafue | cahora bassa | nkula | tedzani | kapichira |  |  | victoria - NO DATA | karibaNEW | BatokaGorge NandS
eHppProd: Using turbine capacity (m³/s) and peak power (MW) |  |  |  | Turbine capacity (m³/s) | 1925 | 290 | 2565 | 246 | 156 | 67 |  |  | 150 | 3021 | 1111
eHppCost: Irena report p 69 Table 22, average 6$/MWh OetM |  |  |  | Peak power (MW) | 1470 | 990 | 2075 | 124 | 90 | 64 |  |  | 108 | 2250 | 1600
HpVictoria: eHppPrd no SOURCE |  |  |  | eHppProd (kwh/m³) | 0.21212 | 0.94828 | 0.22471 | 0.14002 | 0.16026 | 0.26534 |  |  | 0.2 | 0.20689 | 0.40004
ObservedProd: World bank (2010), vol 2, p16 |  |  |  |  | ItezhiTezhi | HCBCahora | MphandaNkuwa | Rumakali | SongweI | SongweI,IIandIII |  |  | Kholombidzo | Kapichira II | KafueGorgeLow
Alternative: IRENA (2013) p64: observed prod of all hydropowers |  |  |  | Turbine capacity (m³/s) | 312 | 1600 | 2173 | 19 | 47 | 59.9757 |  |  | 372 | 67 | 487
Investment costs of Hydropower projects: IRENA (2013) p66 |  |  |  | Peak power (MW) | 120 | 850 | 2000 | 256 | 34 | 340 |  |  | 240 | 64 | 750
|  |  |  | eHppProd (kwh/m³) | 0.10684 | 0.14757 | 0.25566 | 3.7427 | 0.20095 | 1.5747 |  |  | 0.17921 | 0.26534 | 0.42779
REM: "basedev" scenario is not used in the Zambezi study | [8 empty] | SongweII | SongweIII
REM: Songwe: I, II and III aggregated to one power plant |  |  |  | IRENA (2013) |  |  |  | Turbine capacity (m³/s) | 57 | 68 |  | Kafue gorge lower turbines : http://www.hydrosustainability.org/getattachment/53880b57-cf1e-467a-87ca-eaff8218efaa/Site-selection-report-for-the-Kafue-Gorge-Lower-Hy.aspx
REM: KaribaNorth and South: inconsistent between WB vol 3 p 68 and WB vol 4 p 32 |  |  |  | Total inv cost (M$) | Fix costs (M$/year) |  |  | Peak power (MW) | 157 | 149
Hard coded: "ROR" is the keyword for Run-Off-River hydropower plant |  |  |  | 11168.664 | 56 |  |  | eHppProd (kwh/m³) | 0.76511 | 0.60866
| #HydroPower Plants | #Reservoir of HP | #Power market of hydropower turbine | #Production factor: energy produced per water flow through HP | #Capacity of HP turbines | #Operational production cost | #Efficiency | #Value of power production, only active if energy market is off | #Country of Hp if market module is off | #Catchment of run off the river hpp | HEAD |  | #Observed production | #Investment cost | #Investment cost | #Fix costs
| units: | id | id | kWh/m³ | MW | $/kWh | - | $/kWh | id | id | m³/s | m³/s |  | $/kW | M$ | M$/year
| nhpp | hp_res | hp_pmarket | eHppProd | eHppCap | eHppCost | eHppEff | eHppVal | hp_country | hp_catch | wMaxTurb | wMinTurb | vObservedProd | Investment costs | Total costs | Fix cost
base | HpCahora | ReCahora | PmMozambique | 0.22 | 2075 | 0.006 | 0.89 | 0.05 | Mozambique | CahoraBassa | 2565 | 2102 | 13535
| HpKaribaN | ReKariba | PmZambia | 0.21 | 720 | 0.006 | 0.89 | 0.05 | Zambia | Kariba | 962.5 | 885.5 | 3834
| HpKaribaS | ReKariba | PmZimbabwe | 0.21 | 750 | 0.006 | 0.89 | 0.05 | Zimbabwe | Kariba | 962.5 | 885.5 | 3834
| HpKafueGorgeUp | ReKafueGorgeUp | PmZambia | 0.95 | 990 | 0.006 | 0.89 | 0.05 | Zambia | KafueGorgeUp | 290 | 233 | 6785
| HpNkula | ROR | PmMalawi | 0.14 | 124 | 0.006 | 0.86 | 0.05 | Malawi | LowerShire | 246 | 246 | 1017
| HpVictoria | ROR | PmZimbabwe | 0.2 | 108 | 0.006 | 0.9 | 0.05 | Zimbabwe | Kariba | 150 | 150
| HpTedzani | ROR | PmMalawi | 0.16 | 90 | 0.006 | 0.86 | 0.05 | Malawi | LowerShire | 156 | 156 | 722
| HpKapichira | ROR | PmMalawi | 0.27 | 64 | 0.006 | 0.89 | 0.05 | Malawi | LowerShire | 67 | 67 | 520
nohydro | HpCahora | ReCahora | PmMozambique | 0.22 | 0 | 0.006 | 0.89 | 0.05 | Mozambique | CahoraBassa | 2565 | 2102
hpdev | HpCahora | ReCahora | PmMozambique | 0.22 | 2075 | 0.006 | 0.89 | 0.05 | Mozambique | CahoraBassa | 2565 | 2102
| HpKaribaN | ReKariba | PmZambia | 0.20689 | 1200 | 0.006 | 0.89 | 0.05 | Zambia | Kariba | 1611.2 | 1477.8667 |  | 1340 | 643.2 | 4.1856
| HpKaribaS | ReKariba | PmZimbabwe | 0.20689 | 1050 | 0.006 | 0.89 | 0.05 | Zimbabwe | Kariba | 1409.8 | 1293.1333 |  | 1333 | 399.9 | 2.616
| HpKafueGorgeUp | ReKafueGorgeUp | PmZambia | 0.95 | 1140 | 0.006 | 0.89 | 0.05 | Zambia | KafueGorgeUp | 333.9394 | 268.303 |  | 1340 | 201 | 1.308
| HpNkula | ROR | PmMalawi | 0.14 | 124 | 0.006 | 0.86 | 0.05 | Malawi | LowerShire | 246 | 246
| HpVictoria | ROR | PmZimbabwe | 0.2 | 108 | 0.006 | 0.9 | 0.05 | Zimbabwe | Kariba | 150 | 150
| HpTedzani | ROR | PmMalawi | 0.16 | 90 | 0.006 | 0.86 | 0.05 | Malawi | LowerShire | 276 | 276
| HpKapichira | ROR | PmMalawi | 0.27 | 64 | 0.006 | 0.89 | 0.05 | Malawi | LowerShire | 67 | 67
| iHpKapichira2 | ROR | PmMalawi | 0.27 | 64 | 0.006 | 0.9 | 0.05 | Malawi | LowerShire | 67 | 67 |  | 837 | 53.568 | 0.55808
| iHpKholombidzo | iReKholombidzo | PmMalawi | 0.18 | 240 | 0.006 | 0.9 | 0.05 | Malawi | Kholombidzo | 372 | 372 |  | 1746 | 419.04 | 2.0928
| iHpSongwe | iReSongwe | PmMalawi | 1.57 | 340 | 0.006 | 0.9 | 0.05 | Malawi | Songwe | 60 | 60 |  | 1340 | 455.6 | 2.9648
| iHpHCB | ReCahora | PmMozambique | 0.15 | 850 | 0.006 | 0.9 | 0.05 | Mozambique | CahoraBassa | 1791 | 1559 |  | 972 | 826.2 | 7.412
| iHpMphandaNkuwa | iReMphandaNkuwa | PmMozambique | 0.26 | 1300 | 0.006 | 0.9 | 0.05 | Mozambique | MphandaNkuwa | 2173 | 0 |  | 1648 | 2142.4 | 11.336
| iHpRumakali | iReRumakali | PmTanzania | 3.74 | 222 | 0.006 | 0.9 | 0.05 | Tanzania | Rumakali | 19 | 19 |  | 2493 | 553.446 | 1.9358
| iHpBatokaGorgeN | iReBatokaGorge | PmZambia | 0.42 | 800 | 0.006 | 0.9 | 0.05 | Zambia | BatokaGorge | 555.5 | 526 |  | 2679 | 2143.2 | 6.976
| iHpBatokaGorgeS | iReBatokaGorge | PmZimbabwe | 0.42 | 800 | 0.006 | 0.9 | 0.05 | Zimbabwe | BatokaGorge | 555.5 | 526 |  | 3375 | 2700 | 6.976
| iHpKafueGorgeLow | iReKafueGorgeLow | PmZambia | 0.43 | 750 | 0.006 | 0.9 | 0.05 | Zambia | KafueGorgeLow | 435 | 300 |  | 2143 | 1607.25 | 6.54
| iHpItezhiTezhi | ReItezhiTezhi | PmZambia | 0.11 | 120 | 0.006 | 0.9 | 0.05 | Zambia | KafueUp | 312 | 83.5714 |  | 2233 | 267.96 | 1.0464
invest | HpCahora | ReCahora | PmMozambique | 0.22 | 2075 | 0.006 | 0.89 | 0.05 | Mozambique | CahoraBassa | 2565 | 2102
| HpKaribaN | ReKariba | PmZambia | 0.21 | 720 | 0.006 | 0.89 | 0.05 | Zambia | Kariba | 962.5 | 885.5
| HpKaribaS | ReKariba | PmZimbabwe | 0.21 | 750 | 0.006 | 0.89 | 0.05 | Zimbabwe | Kariba | 962.5 | 885.5
| HpKafueGorgeUp | ReKafueGorgeUp | PmZambia | 0.95 | 990 | 0.006 | 0.89 | 0.05 | Zambia | KafueGorgeUp | 290 | 233
| HpNkula | ROR | PmMalawi | 0.14 | 124 | 0.006 | 0.86 | 0.05 | Malawi | LowerShire | 246 | 246
| HpVictoria | ROR | PmZimbabwe | 0.2 | 108 | 0.006 | 0.9 | 0.05 | Zimbabwe | Kariba | 150 | 150
| HpTedzani | ROR | PmMalawi | 0.16 | 90 | 0.006 | 0.86 | 0.05 | Malawi | LowerShire | 156 | 156
| HpKapichira | ROR | PmMalawi | 0.27 | 64 | 0.006 | 0.89 | 0.05 | Malawi | LowerShire | 67 | 67
| iHpKapichira2 | ROR | PmMalawi | 0.27 | 0 | 0.006 | 0.9 | 0.05 | Malawi | LowerShire | 67 | 67
| iHpKholombidzo | iReKholombidzo | PmMalawi | 0.18 | 0 | 0.006 | 0.9 | 0.05 | Malawi | Kholombidzo | 372 | 372
| iHpSongwe | iReSongwe | PmMalawi | 1.57 | 0 | 0.006 | 0.9 | 0.05 | Malawi | Songwe | 60 | 60
| iHpHCB | ReCahora | PmMozambique | 0.14 | 0 | 0.006 | 0.9 | 0.05 | Mozambique | CahoraBassa | 1791 | 1559
| iHpMphandaNkuwa | iReMphandaNkuwa | PmMozambique | 0.26 | 0 | 0.006 | 0.9 | 0.05 | Mozambique | MphandaNkuwa | 2173 | 0
| iHpRumakali | iReRumakali | PmTanzania | 3.74 | 0 | 0.006 | 0.9 | 0.05 | Tanzania | Rumakali | 19 | 19
| iHpBatokaGorgeN | iReBatokaGorge | PmZambia | 0.42 | 0 | 0.006 | 0.9 | 0.05 | Zambia | BatokaGorge | 555.5 | 526
| iHpBatokaGorgeS | iReBatokaGorge | PmZimbabwe | 0.42 | 0 | 0.006 | 0.9 | 0.05 | Zimbabwe | BatokaGorge | 555.5 | 526
| iHpKafueGorgeLow | iReKafueGorgeLow | PmZambia | 0.43 | 0 | 0.006 | 0.9 | 0.05 | Zambia | KafueGorgeLow | 435 | 300
| iHpItezhiTezhi | ReItezhiTezhi | PmZambia | 0.11 | 0 | 0.006 | 0.9 | 0.05 | Zambia | KafueUp | 312 | 83.5714
| iHpKaribaNext | ReKariba | PmZambia | 0.21 | 0 | 0.006 | 0.89 | 0.05 | Zambia | Kariba | 648.7 | 592.3667
| iHpKaribaSext | ReKariba | PmZimbabwe | 0.21 | 0 | 0.006 | 0.89 | 0.05 | Zimbabwe | Kariba | 447.3 | 407.6333
| iHpKafueGorgeUpext | ReKafueGorgeUp | PmZambia | 0.95 | 0 | 0.006 | 0.89 | 0.05 | Zambia | KafueGorgeUp | 43.9394 | 35.303

## PowerMarkets
Power markets
Description of power markets, representing nodes of the transmission infrastructure, and regional/national demand
SOURCES
REM: One power market per country is considered
The countries are regrouped in the SAPP (Southern African Power Pool)
South Africa is included as it represents 80% of production and demand
eSupLoss: IRENA (2013) p19 + p71
On average 2/3 of demand is Industrial 1/3 is Urban
Loss to industrial demand: 2%, loss to urban demand: 20%
Av.supply loss: | 0.0812
| #Country of power market | #Local supply losses | #Price of electricity - for validation only
units: | id | - | $ct/kWh
npmarket | pmarket_country | eSupLoss | vElecTarif
PmAngola | Angola | 0.08 | 6
PmBotswana | Botswana | 0.08 | 7
PmMalawi | Malawi | 0.08 | 6.8
PmMozambique | Mozambique | 0.08 | 7.5
PmNamibia | Namibia | 0.08 | 8.6
PmTanzania | Tanzania | 0.08 | 8.2
PmZambia | Zambia | 0.08 | 5.7
PmZimbabwe | Zimbabwe | 0.08 | 9.8
PmSouthAfrica | SouthAfrica | 0.08 | 8.7

## GenericTechnologies
Generic Power Technologies
Description of power technologies (e.g. solar, gas, coal, nuclear …), representing a capacity expansion model
| SOURCES |  |  |  | EXTRA CALCULATIONS/DATA
| LifeTime, CAPEX and FixOPEX per country: IRENA (2013) p67 | [6 empty] | coal | gas | solar
| CAPEX: IRENA report p26-27 | [5 empty] | CAPEX ($/kWh) | #REF! | #REF! | #REF!
[7 empty] | FIXOPEX | 9.1324e-05 | 6.2004e-05 | 0.00010959
| REM: CAPEX is in separate sheet | [5 empty] | VAROPEX | $/KWh | 0.015 | 0.02
| REM: average value per technology is used for all power markets | [5 empty] | Fuel | 0.059459 | 0.10811 | 0
| REM: the solar 500 and solar 1500 are the same as the future2030 | [5 empty] | Tot | #REF! | #REF! | #REF!
hard coded: "unlimited" key-word for unlimited capacity investment
_
| #Power technology | #Power market | #Variable (=marginal) operational costs | #Fix yearly operational costs | #Lifetime | #construction time | #Limit maximum additional capacity investment | #Fuel of technology (if "Fuels" is ON) | #Efficiency of technology (if "Fuels" is ON) | #Ramp rate of technology (if "Ramping" is ON) - NOT ACTIVE YET | #Unit cost of additional power capacity
|  |  | $/KWh | M$/MW /year | years | years | MW |  |  | %Full capacity/load segment | $/kW | $/kW/year
nSCENTECH | nptech | npmarket | eVarOPEX | eFixOPEX | eLifeTime | eConstTime | eMaxCap | ptech_fuel | eTechEff | eTechRamp | CapacityCost | FixedCost
base | CoalPP | PmAngola | 0.015 | 0.023333 | 35 | 4 | unlimited | Coal | 0.37 | 0.7 | 2500 | 23.3333
| CoalPP | PmBotswana | 0.015 | 0.023333 | 35 | 4 | unlimited | Coal | 0.37 | 0.7 | 2800 | 20
| CoalPP | PmMalawi | 0.015 | 0.023333 | 35 | 4 | unlimited | Coal | 0.37 | 0.7 | 2500 | 23.3333
| CoalPP | PmMozambique | 0.015 | 0.023333 | 35 | 4 | unlimited | Coal | 0.37 | 0.7 | 2300 | 20
| CoalPP | PmNamibia | 0.015 | 0.023333 | 35 | 4 | unlimited | Coal | 0.37 | 0.7 | 2200 | 20
| CoalPP | PmTanzania | 0.015 | 0.023333 | 35 | 4 | unlimited | Coal | 0.37 | 0.7 | 3000 | 40
| CoalPP | PmZambia | 0.015 | 0.023333 | 35 | 4 | unlimited | Coal | 0.37 | 0.7 | 2700 | 20
| CoalPP | PmZimbabwe | 0.015 | 0.023333 | 35 | 4 | unlimited | Coal | 0.37 | 0.7 | 2500 | 20
| CoalPP | PmSouthAfrica | 0.015 | 0.023333 | 35 | 4 | unlimited | Coal | 0.37 | 0.7 | 2800 | 23.3333
| GasPP | PmAngola | 0.003 | 0.0215 | 25 | 3 | unlimited | Gas | 0.48 | 0.8 | 1200 | 21.5
| GasPP | PmBotswana | 0.003 | 0.0215 | 25 | 3 | 0 | Gas | 0.48 | 0.8 | 1000 | 21.5
| GasPP | PmMalawi | 0.003 | 0.0215 | 25 | 3 | 0 | Gas | 0.48 | 0.8 | 1000 | 21.5
| GasPP | PmMozambique | 0.003 | 0.0215 | 25 | 3 | 0 | Gas | 0.48 | 0.8 | 1000 | 21.5
| GasPP | PmNamibia | 0.003 | 0.0215 | 25 | 3 | unlimited | Gas | 0.48 | 0.8 | 1000 | 19
| GasPP | PmTanzania | 0.003 | 0.0215 | 25 | 3 | unlimited | Gas | 0.48 | 0.8 | 1200 | 24
| GasPP | PmZambia | 0.003 | 0.0215 | 25 | 3 | 0 | Gas | 0.48 | 0.8 | 1000 | 21.5
| GasPP | PmZimbabwe | 0.003 | 0.0215 | 25 | 3 | 0 | Gas | 0.48 | 0.8 | 1000 | 21.5
| GasPP | PmSouthAfrica | 0.003 | 0.0215 | 25 | 3 | 0 | Gas | 0.48 | 0.8 | 1000 | 21.5
| SolarPV | PmAngola | 0.02 | 0.01 | 25 | 1 | unlimited | Solar | 0.99 | 1 | 2000 | 10
| SolarPV | PmBotswana | 0.02 | 0.01 | 25 | 1 | unlimited | Solar | 0.99 | 1 | 2000 | 10
| SolarPV | PmMalawi | 0.02 | 0.01 | 25 | 1 | unlimited | Solar | 0.99 | 1 | 2000 | 10
| SolarPV | PmMozambique | 0.02 | 0.01 | 25 | 1 | unlimited | Solar | 0.99 | 1 | 2000 | 10
| SolarPV | PmNamibia | 0.02 | 0.01 | 25 | 1 | unlimited | Solar | 0.99 | 1 | 2000 | 10
| SolarPV | PmTanzania | 0.02 | 0.01 | 25 | 1 | unlimited | Solar | 0.99 | 1 | 2000 | 10
| SolarPV | PmZambia | 0.02 | 0.01 | 25 | 1 | unlimited | Solar | 0.99 | 1 | 2000 | 10
| SolarPV | PmZimbabwe | 0.02 | 0.01 | 25 | 1 | unlimited | Solar | 0.99 | 1 | 2000 | 10
| SolarPV | PmSouthAfrica | 0.02 | 0.01 | 25 | 1 | unlimited | Solar | 0.99 | 1 | 2000 | 10
| Wind | PmAngola | 0.02 | 0.01 | 25 | 2 | unlimited | Wind | 0.99 | 1 | 2400 | 10
| Wind | PmBotswana | 0.02 | 0.01 | 25 | 2 | 0 | Wind | 0.99 | 1 | 2400 | 10
| Wind | PmMalawi | 0.02 | 0.01 | 25 | 2 | 0 | Wind | 0.99 | 1 | 2400 | 10
| Wind | PmMozambique | 0.02 | 0.01 | 25 | 2 | unlimited | Wind | 0.99 | 1 | 2400 | 10
| Wind | PmNamibia | 0.02 | 0.01 | 25 | 2 | unlimited | Wind | 0.99 | 1 | 2400 | 10
| Wind | PmTanzania | 0.02 | 0.01 | 25 | 2 | unlimited | Wind | 0.99 | 1 | 2400 | 10
| Wind | PmZambia | 0.02 | 0.01 | 25 | 2 | 0 | Wind | 0.99 | 1 | 2400 | 10
| Wind | PmZimbabwe | 0.02 | 0.01 | 25 | 2 | 0 | Wind | 0.99 | 1 | 2400 | 10
| Wind | PmSouthAfrica | 0.02 | 0.01 | 25 | 2 | unlimited | Wind | 0.99 | 1 | 2400 | 10
| Hydro | PmAngola | 0.006 | 0 | 50 | 1 | 0 | Water | 0.99 | 1 | 0 | 0
| Hydro | PmBotswana | 0.006 | 0 | 50 | 1 | 0 | Water | 0.99 | 1 | 0 | 0
| Hydro | PmMalawi | 0.006 | 0 | 50 | 1 | 0 | Water | 0.99 | 1 | 0 | 0
| Hydro | PmMozambique | 0.006 | 0 | 50 | 1 | 0 | Water | 0.99 | 1 | 0 | 0
| Hydro | PmNamibia | 0.006 | 0 | 50 | 1 | 0 | Water | 0.99 | 1 | 0 | 0
| Hydro | PmTanzania | 0.006 | 0 | 50 | 1 | 0 | Water | 0.99 | 1 | 0 | 0
| Hydro | PmZambia | 0.006 | 0 | 50 | 1 | 0 | Water | 0.99 | 1 | 0 | 0
| Hydro | PmZimbabwe | 0.006 | 0 | 50 | 1 | 0 | Water | 0.99 | 1 | 0 | 0
| Hydro | PmSouthAfrica | 0.006 | 0 | 50 | 1 | 0 | Water | 0.99 | 1 | 0 | 0
const0 | CoalPP | PmAngola | 0.015 | 0.023333 | 35 | 0 | unlimited | Coal | 0.37 | 0.7 | 2500 | 23.3333
| CoalPP | PmBotswana | 0.015 | 0.023333 | 35 | 0 | unlimited | Coal | 0.37 | 0.7 | 2800 | 20
| CoalPP | PmMalawi | 0.015 | 0.023333 | 35 | 0 | unlimited | Coal | 0.37 | 0.7 | 2500 | 23.3333
| CoalPP | PmMozambique | 0.015 | 0.023333 | 35 | 0 | unlimited | Coal | 0.37 | 0.7 | 2300 | 20
| CoalPP | PmNamibia | 0.015 | 0.023333 | 35 | 0 | unlimited | Coal | 0.37 | 0.7 | 2200 | 20
| CoalPP | PmTanzania | 0.015 | 0.023333 | 35 | 0 | unlimited | Coal | 0.37 | 0.7 | 3000 | 40
| CoalPP | PmZambia | 0.015 | 0.023333 | 35 | 0 | unlimited | Coal | 0.37 | 0.7 | 2700 | 20
| CoalPP | PmZimbabwe | 0.015 | 0.023333 | 35 | 0 | unlimited | Coal | 0.37 | 0.7 | 2500 | 20
| CoalPP | PmSouthAfrica | 0.015 | 0.023333 | 35 | 0 | unlimited | Coal | 0.37 | 0.7 | 2800 | 23.3333
| GasPP | PmAngola | 0.003 | 0.0215 | 25 | 0 | unlimited | Gas | 0.48 | 0.8 | 1200 | 21.5
| GasPP | PmBotswana | 0.003 | 0.0215 | 25 | 0 | 0 | Gas | 0.48 | 0.8 | 1000 | 21.5
| GasPP | PmMalawi | 0.003 | 0.0215 | 25 | 0 | 0 | Gas | 0.48 | 0.8 | 1000 | 21.5
| GasPP | PmMozambique | 0.003 | 0.0215 | 25 | 0 | 0 | Gas | 0.48 | 0.8 | 1000 | 21.5
| GasPP | PmNamibia | 0.003 | 0.0215 | 25 | 0 | unlimited | Gas | 0.48 | 0.8 | 1000 | 19
| GasPP | PmTanzania | 0.003 | 0.0215 | 25 | 0 | unlimited | Gas | 0.48 | 0.8 | 1200 | 24
| GasPP | PmZambia | 0.003 | 0.0215 | 25 | 0 | 0 | Gas | 0.48 | 0.8 | 1000 | 21.5
| GasPP | PmZimbabwe | 0.003 | 0.0215 | 25 | 0 | 0 | Gas | 0.48 | 0.8 | 1000 | 21.5
| GasPP | PmSouthAfrica | 0.003 | 0.0215 | 25 | 0 | 0 | Gas | 0.48 | 0.8 | 1000 | 21.5
| SolarPV | PmAngola | 0.02 | 0.01 | 25 | 0 | unlimited | Solar | 0.99 | 1 | 2000 | 10
| SolarPV | PmBotswana | 0.02 | 0.01 | 25 | 0 | unlimited | Solar | 0.99 | 1 | 2000 | 10
| SolarPV | PmMalawi | 0.02 | 0.01 | 25 | 0 | unlimited | Solar | 0.99 | 1 | 2000 | 10
| SolarPV | PmMozambique | 0.02 | 0.01 | 25 | 0 | unlimited | Solar | 0.99 | 1 | 2000 | 10
| SolarPV | PmNamibia | 0.02 | 0.01 | 25 | 0 | unlimited | Solar | 0.99 | 1 | 2000 | 10
| SolarPV | PmTanzania | 0.02 | 0.01 | 25 | 0 | unlimited | Solar | 0.99 | 1 | 2000 | 10
| SolarPV | PmZambia | 0.02 | 0.01 | 25 | 0 | unlimited | Solar | 0.99 | 1 | 2000 | 10
| SolarPV | PmZimbabwe | 0.02 | 0.01 | 25 | 0 | unlimited | Solar | 0.99 | 1 | 2000 | 10
| SolarPV | PmSouthAfrica | 0.02 | 0.01 | 25 | 0 | unlimited | Solar | 0.99 | 1 | 2000 | 10
| Wind | PmAngola | 0.02 | 0.01 | 25 | 0 | unlimited | Wind | 0.99 | 1 | 2400 | 10
| Wind | PmBotswana | 0.02 | 0.01 | 25 | 0 | 0 | Wind | 0.99 | 1 | 2400 | 10
| Wind | PmMalawi | 0.02 | 0.01 | 25 | 0 | 0 | Wind | 0.99 | 1 | 2400 | 10
| Wind | PmMozambique | 0.02 | 0.01 | 25 | 0 | unlimited | Wind | 0.99 | 1 | 2400 | 10
| Wind | PmNamibia | 0.02 | 0.01 | 25 | 0 | unlimited | Wind | 0.99 | 1 | 2400 | 10
| Wind | PmTanzania | 0.02 | 0.01 | 25 | 0 | unlimited | Wind | 0.99 | 1 | 2400 | 10
| Wind | PmZambia | 0.02 | 0.01 | 25 | 0 | 0 | Wind | 0.99 | 1 | 2400 | 10
| Wind | PmZimbabwe | 0.02 | 0.01 | 25 | 0 | 0 | Wind | 0.99 | 1 | 2400 | 10
| Wind | PmSouthAfrica | 0.02 | 0.01 | 25 | 0 | unlimited | Wind | 0.99 | 1 | 2400 | 10
| Hydro | PmAngola | 0.006 | 0 | 50 | 0 | 0 | Water | 0.99 | 1 | 0 | 0
| Hydro | PmBotswana | 0.006 | 0 | 50 | 0 | 0 | Water | 0.99 | 1 | 0 | 0
| Hydro | PmMalawi | 0.006 | 0 | 50 | 0 | 0 | Water | 0.99 | 1 | 0 | 0
| Hydro | PmMozambique | 0.006 | 0 | 50 | 0 | 0 | Water | 0.99 | 1 | 0 | 0
| Hydro | PmNamibia | 0.006 | 0 | 50 | 0 | 0 | Water | 0.99 | 1 | 0 | 0
| Hydro | PmTanzania | 0.006 | 0 | 50 | 0 | 0 | Water | 0.99 | 1 | 0 | 0
| Hydro | PmZambia | 0.006 | 0 | 50 | 0 | 0 | Water | 0.99 | 1 | 0 | 0
| Hydro | PmZimbabwe | 0.006 | 0 | 50 | 0 | 0 | Water | 0.99 | 1 | 0 | 0
| Hydro | PmSouthAfrica | 0.006 | 0 | 50 | 0 | 0 | Water | 0.99 | 1 | 0 | 0

## GenTechCAPEX
Generic Power Technologies - CAPEX
Description of Capital Costs of generic power technologies (e.g. solar, gas, coal, nuclear …), representing a capacity expansion model
SOURCES |  |  |  | EXTRA CALCULATIONS/DATA
LifeTime, CAPEX and FixOPEX per country: IRENA (2013) p67
CAPEX: IRENA report p26-27
REM: average value per technology is used for all power markets
REM: the solar 500 and solar 1500 are the same as the future2030
#SCENARIO | #Power technology | #Power market | #Unit cost of additional power capacity | #Unit cost of additional power capacity
|  |  | M$/MW | $/kW
ntechscenario | nptech | npmarket | eCAPEX | CapacityCost
2010 | CoalPP | PmAngola | 2.5 | 2500
|  | PmBotswana | 2.5 | 2800
|  | PmMalawi | 2.5 | 2500
|  | PmMozambique | 2.5 | 2300
|  | PmNamibia | 2.5 | 2200
|  | PmTanzania | 2.5 | 3000
|  | PmZambia | 2.5 | 2700
|  | PmZimbabwe | 2.5 | 2500
|  | PmSouthAfrica | 2.5 | 2800
| GasPP | PmAngola | 1.2 | 1200
|  | PmBotswana | 1.2 | 1000
|  | PmMalawi | 1.2 | 1000
|  | PmMozambique | 1.2 | 1000
|  | PmNamibia | 1.2 | 1000
|  | PmTanzania | 1.2 | 1200
|  | PmZambia | 1.2 | 1000
|  | PmZimbabwe | 1.2 | 1000
|  | PmSouthAfrica | 1.2 | 1000
| SolarPV | PmAngola | 2 | 2000
|  | PmBotswana | 2 | 2000
|  | PmMalawi | 2 | 2000
|  | PmMozambique | 2 | 2000
|  | PmNamibia | 2 | 2000
|  | PmTanzania | 2 | 2000
|  | PmZambia | 2 | 2000
|  | PmZimbabwe | 2 | 2000
|  | PmSouthAfrica | 2 | 2000
| Wind | PmAngola | 2.4 | 2400
|  | PmBotswana | 2.4 | 2400
|  | PmMalawi | 2.4 | 2400
|  | PmMozambique | 2.4 | 2400
|  | PmNamibia | 2.4 | 2400
|  | PmTanzania | 2.4 | 2400
|  | PmZambia | 2.4 | 2400
|  | PmZimbabwe | 2.4 | 2400
|  | PmSouthAfrica | 2.4 | 2400
| Hydro | PmAngola | 0 | 0
|  | PmBotswana | 0 | 0
|  | PmMalawi | 0 | 0
|  | PmMozambique | 0 | 0
|  | PmNamibia | 0 | 0
|  | PmTanzania | 0 | 0
|  | PmZambia | 0 | 0
|  | PmZimbabwe | 0 | 0
|  | PmSouthAfrica | 0 | 0
2030*2010 | SolarPV | PmAngola | 1 | 1000
|  | PmBotswana | 1 | 1000
|  | PmMalawi | 1 | 1000
|  | PmMozambique | 1 | 1000
|  | PmNamibia | 1 | 1000
|  | PmTanzania | 1 | 1000
|  | PmZambia | 1 | 1000
|  | PmZimbabwe | 1 | 1000
|  | PmSouthAfrica | 1 | 1000
| Wind | PmAngola | 1.8 | 1800
|  | PmBotswana | 1.8 | 1800
|  | PmMalawi | 1.8 | 1800
|  | PmMozambique | 1.8 | 1800
|  | PmNamibia | 1.8 | 1800
|  | PmTanzania | 1.8 | 1800
|  | PmZambia | 1.8 | 1800
|  | PmZimbabwe | 1.8 | 1800
|  | PmSouthAfrica | 1.8 | 1800
2030_highcost*2010 | SolarPV | PmAngola | 1.5 | 1500
|  | PmBotswana | 1.5 | 1500
|  | PmMalawi | 1.5 | 1500
|  | PmMozambique | 1.5 | 1500
|  | PmNamibia | 1.5 | 1500
|  | PmTanzania | 1.5 | 1500
|  | PmZambia | 1.5 | 1500
|  | PmZimbabwe | 1.5 | 1500
|  | PmSouthAfrica | 1.5 | 1500
| Wind | PmAngola | 2 | 2000
|  | PmBotswana | 2 | 2000
|  | PmMalawi | 2 | 2000
|  | PmMozambique | 2 | 2000
|  | PmNamibia | 2 | 2000
|  | PmTanzania | 2 | 2000
|  | PmZambia | 2 | 2000
|  | PmZimbabwe | 2 | 2000
|  | PmSouthAfrica | 2 | 2000
2030_lowcost*2010 | SolarPV | PmAngola | 0.5 | 500
|  | PmBotswana | 0.5 | 500
|  | PmMalawi | 0.5 | 500
|  | PmMozambique | 0.5 | 500
|  | PmNamibia | 0.5 | 500
|  | PmTanzania | 0.5 | 500
|  | PmZambia | 0.5 | 500
|  | PmZimbabwe | 0.5 | 500
|  | PmSouthAfrica | 0.5 | 500
| Wind | PmAngola | 1 | 1000
|  | PmBotswana | 1 | 1000
|  | PmMalawi | 1 | 1000
|  | PmMozambique | 1 | 1000
|  | PmNamibia | 1 | 1000
|  | PmTanzania | 1 | 1000
|  | PmZambia | 1 | 1000
|  | PmZimbabwe | 1 | 1000
|  | PmSouthAfrica | 1 | 1000

## Fuels
Fuel Costs (eFuelCost)
Description of fuel prices (e.g coal, gas)
SOURCES
Current and future prices: IRENA (2013) p22-23, Table 4 and 5
$/Gj | Import | Domestic
Coal | 3 | 2
Gas | 11 | 8.5
kJ = | kWh | $/Gj = | $/kWh-fuel
1 | 0.0002778 | 1 | 0.0035997
REM: in IRENA (2013) future fuel prices are based on the implementation of a CO₂ tax
In this study we disociate Fuel price and Carbon price
REM: Water and Solar are "free" fuels for hydro and solar power
nfuel
| npmarket | Coal | Gas | Water | Solar | Wind
base | PmAngola | 0.010799 | 0.030598 | 0 | 0 | 0
| PmBotswana | 0.0071994 | 0.039597 | 0 | 0 | 0
| PmMalawi | 0.0071994 | 0.35637 | 0 | 0 | 0
| PmMozambique | 0.0071994 | 0.030598 | 0 | 0 | 0
| PmNamibia | 0.0071994 | 0.030598 | 0 | 0 | 0
| PmTanzania | 0.010799 | 0.030598 | 0 | 0 | 0
| PmZambia | 0.0071994 | 0.039597 | 0 | 0 | 0
| PmZimbabwe | 0.0071994 | 0.039597 | 0 | 0 | 0
| PmSouthAfrica | 0.0071994 | 0.039597 | 0 | 0 | 0

## FuelCO2
Fuel CO₂ emissions
Description of fuels
SOURCES
https://www.rvo.nl/sites/default/files/2013/10/Vreuls%202005%20NL%20Energiedragerlijst%20-%20Update.pdf
https://www.ipcc-nggip.iges.or.jp/EFDB/find_ef.php
https://www.ipcc.ch/meetings/session25/doc4a4b/vol2.pdf
Eff | 0.37
1 kJ | 0.0002778 | kWh
Coal | 95 | t/TJ
| 0.34197 | t/MWh fuel
| 0.92425 | t/MWh-energy
Gas | 63 | t/TJ
| 0.22678 | t/MWh fuel
| 0.61292 | t/MWh-energy
# CO₂ emission of different fuels
tCO₂eq /kWh-fuel
nfuel | eFuelCO2
Coal | 0.00034197
Gas | 0.00022678
Water | 2.4e-05
Solar | 3.5e-05
Wind | 0

## CO2Price
CO2 price
Description of fuels
SOURCES
IRENA (2013):
CO₂ Price |  | 25 | $/t
REM: the 12 $/t and 50 $/t scenarios are to test the sensitivity
REM: we assume a uniform CO₂ price among the countries
# CO₂ price / tax
$/t
nCO2Pricescen | npmarket | eCO2Val
base | PmAngola | 0
| PmBotswana | 0
| PmMalawi | 0
| PmMozambique | 0
| PmNamibia | 0
| PmTanzania | 0
| PmZambia | 0
| PmZimbabwe | 0
| PmSouthAfrica | 0
carbon25 | PmAngola | 25
| PmBotswana | 25
| PmMalawi | 25
| PmMozambique | 25
| PmNamibia | 25
| PmTanzania | 25
| PmZambia | 25
| PmZimbabwe | 25
| PmSouthAfrica | 25
carbon12 | PmAngola | 12.5
| PmBotswana | 12.5
| PmMalawi | 12.5
| PmMozambique | 12.5
| PmNamibia | 12.5
| PmTanzania | 12.5
| PmZambia | 12.5
| PmZimbabwe | 12.5
| PmSouthAfrica | 12.5
carbon50 | PmAngola | 50
| PmBotswana | 50
| PmMalawi | 50
| PmMozambique | 50
| PmNamibia | 50
| PmTanzania | 50
| PmZambia | 50
| PmZimbabwe | 50
| PmSouthAfrica | 50

## EnergyDemand
Energy demand (eEngyDem)
Description of power demand per power market
SOURCES |  |  |  |  | EXTRA CALCULATIONS/DATA
[5 empty] | Energy demand in 2025 (SAPP report 2019 p80) |  |  | 2025 | 2010 | %/year | SAPP report 2010
[7 empty] | GWh/y | GWh/month | GWh/month | Growth rate | Demand peak | Demand total | %
SAPP annual report 2015, p 40 demand until 2025, Growth rate applied to 2030 |  |  |  |  | BPC | botswana | 6930 | 577.5 | 441.5 | 1.0181 | 3482.1 | 4545 | 0.76614
Alternative: IRENA (2013) p58 : energy demand in 2010, 2030 and 2050 |  |  |  |  | EDM | mozambique | 18000 | 1500 | 362.3333 | 1.0993 | 2851.38 | 3996 | 0.71356
[5 empty] | ESCOM | malawi | 3366 | 280.5 | 212.75 | 1.0186 | 1646.88 | 1971 | 0.83556
[5 empty] | ENE/RNT | angola | 26157 | 2179.75 | 786.4167 | 1.0703 | 5330.46 | 6929 | 0.7693
TEMBA p59 |  |  |  |  | ESKOM | SA | 292593 | 24382.75 | 22083 | 1.0066 | 181660.5 | 281141 | 0.64615
[5 empty] | NAMPOWER | namibia | 4793 | 399.4167 | 329.6667 | 1.0129 | 2325.78 | 3373 | 0.68953
[5 empty] | SNEL | Congo | 29496 | 2458 |  |  | 5330.46
[5 empty] | TANESCO | tanzania | 22440 | 1870 | 954.8333 | 1.0458 | 3850.02 | 5021 | 0.76678
[5 empty] | ZESA | zimbabwe | 29388 | 2449 | 1036.25 | 1.059 | 10271.1 | 13592 | 0.75567
[5 empty] | ZESCO | zambia | 24667 | 2055.5833 | 1571.0833 | 1.0181 | 8146.8 | 14208 | 0.5734
temba adjusted as SAPP report value clearly unrealistic (29 000)
#Market energy demand | kWh/month | 9437 | 5298 | 2553 | 4348 | 3956 | 11458 | 18853 | 12435 | 265000
id |  | npmarket
| nmonth | PmAngola | PmBotswana | PmMalawi | PmMozambique | PmNamibia | PmTanzania | PmZambia | PmZimbabwe | PmSouthAfrica
2010 | jan | 786.4167 | 441.5 | 212.75 | 362.3333 | 329.6667 | 954.8333 | 1571.0833 | 1036.25 | 22083.3333
| feb | 786.4167 | 441.5 | 212.75 | 362.3333 | 329.6667 | 954.8333 | 1571.0833 | 1036.25 | 22083.3333
| mar | 786.4167 | 441.5 | 212.75 | 362.3333 | 329.6667 | 954.8333 | 1571.0833 | 1036.25 | 22083.3333
| apr | 786.4167 | 441.5 | 212.75 | 362.3333 | 329.6667 | 954.8333 | 1571.0833 | 1036.25 | 22083.3333
| may | 786.4167 | 441.5 | 212.75 | 362.3333 | 329.6667 | 954.8333 | 1571.0833 | 1036.25 | 22083.3333
| jun | 786.4167 | 441.5 | 212.75 | 362.3333 | 329.6667 | 954.8333 | 1571.0833 | 1036.25 | 22083.3333
| jul | 786.4167 | 441.5 | 212.75 | 362.3333 | 329.6667 | 954.8333 | 1571.0833 | 1036.25 | 22083.3333
| aug | 786.4167 | 441.5 | 212.75 | 362.3333 | 329.6667 | 954.8333 | 1571.0833 | 1036.25 | 22083.3333
| sep | 786.4167 | 441.5 | 212.75 | 362.3333 | 329.6667 | 954.8333 | 1571.0833 | 1036.25 | 22083.3333
| oct | 786.4167 | 441.5 | 212.75 | 362.3333 | 329.6667 | 954.8333 | 1571.0833 | 1036.25 | 22083.3333
| nov | 786.4167 | 441.5 | 212.75 | 362.3333 | 329.6667 | 954.8333 | 1571.0833 | 1036.25 | 22083.3333
| dec | 786.4167 | 441.5 | 212.75 | 362.3333 | 329.6667 | 954.8333 | 1571.0833 | 1036.25 | 22083.3333
2025 | jan | 1362.0833 | 577.5 | 280.5 | 533.3333 | 399.4167 | 1870 | 2055.5833 | 1375 | 24382.75
| feb | 1362.0833 | 577.5 | 280.5 | 533.3333 | 399.4167 | 1870 | 2055.5833 | 1375 | 24382.75
| mar | 1362.0833 | 577.5 | 280.5 | 533.3333 | 399.4167 | 1870 | 2055.5833 | 1375 | 24382.75
| apr | 1362.0833 | 577.5 | 280.5 | 533.3333 | 399.4167 | 1870 | 2055.5833 | 1375 | 24382.75
| may | 1362.0833 | 577.5 | 280.5 | 533.3333 | 399.4167 | 1870 | 2055.5833 | 1375 | 24382.75
| jun | 1362.0833 | 577.5 | 280.5 | 533.3333 | 399.4167 | 1870 | 2055.5833 | 1375 | 24382.75
| jul | 1362.0833 | 577.5 | 280.5 | 533.3333 | 399.4167 | 1870 | 2055.5833 | 1375 | 24382.75
| aug | 1362.0833 | 577.5 | 280.5 | 533.3333 | 399.4167 | 1870 | 2055.5833 | 1375 | 24382.75
| sep | 1362.0833 | 577.5 | 280.5 | 533.3333 | 399.4167 | 1870 | 2055.5833 | 1375 | 24382.75
| oct | 1362.0833 | 577.5 | 280.5 | 533.3333 | 399.4167 | 1870 | 2055.5833 | 1375 | 24382.75
| nov | 1362.0833 | 577.5 | 280.5 | 533.3333 | 399.4167 | 1870 | 2055.5833 | 1375 | 24382.75
| dec | 1362.0833 | 577.5 | 280.5 | 533.3333 | 399.4167 | 1870 | 2055.5833 | 1375 | 24382.75
2040 | jan | 1991.6667 | 625 | 591.6667 | 983.3333 | 691.6667 | 2816.6667 | 4433.3333 | 2508.3333 | 43375
| feb | 1991.6667 | 625 | 591.6667 | 983.3333 | 691.6667 | 2816.6667 | 4433.3333 | 2508.3333 | 43375
| mar | 1991.6667 | 625 | 591.6667 | 983.3333 | 691.6667 | 2816.6667 | 4433.3333 | 2508.3333 | 43375
| apr | 1991.6667 | 625 | 591.6667 | 983.3333 | 691.6667 | 2816.6667 | 4433.3333 | 2508.3333 | 43375
| may | 1991.6667 | 625 | 591.6667 | 983.3333 | 691.6667 | 2816.6667 | 4433.3333 | 2508.3333 | 43375
| jun | 1991.6667 | 625 | 591.6667 | 983.3333 | 691.6667 | 2816.6667 | 4433.3333 | 2508.3333 | 43375
| jul | 1991.6667 | 625 | 591.6667 | 983.3333 | 691.6667 | 2816.6667 | 4433.3333 | 2508.3333 | 43375
| aug | 1991.6667 | 625 | 591.6667 | 983.3333 | 691.6667 | 2816.6667 | 4433.3333 | 2508.3333 | 43375
| sep | 1991.6667 | 625 | 591.6667 | 983.3333 | 691.6667 | 2816.6667 | 4433.3333 | 2508.3333 | 43375
| oct | 1991.6667 | 625 | 591.6667 | 983.3333 | 691.6667 | 2816.6667 | 4433.3333 | 2508.3333 | 43375
| nov | 1991.6667 | 625 | 591.6667 | 983.3333 | 691.6667 | 2816.6667 | 4433.3333 | 2508.3333 | 43375
| dec | 1991.6667 | 625 | 591.6667 | 983.3333 | 691.6667 | 2816.6667 | 4433.3333 | 2508.3333 | 43375

## EnergyValue
Energy Value (eEngyVal)
Description of the value of the energy demand
SOURCES |  |  |  |  | EXTRA CALCULATIONS/DATA
Assumption on alternative electrcity generation price for industry, personal communication, Mikkel Kromann
REM: This value does not really impact the results, as there is the power technologies representation, able to invest in additional capacity
#Energy curtailment cost / marginal value | $/kWh
id |  | npmarket
| nmonth | PmAngola | PmBotswana | PmMalawi | PmMozambique | PmNamibia | PmTanzania | PmZambia | PmZimbabwe | PmSouthAfrica
base | jan | 0.24 | 0.24 | 0.24 | 0.24 | 0.24 | 0.24 | 0.24 | 0.24 | 0.24
| feb | 0.24 | 0.24 | 0.24 | 0.24 | 0.24 | 0.24 | 0.24 | 0.24 | 0.24
| mar | 0.24 | 0.24 | 0.24 | 0.24 | 0.24 | 0.24 | 0.24 | 0.24 | 0.24
| apr | 0.24 | 0.24 | 0.24 | 0.24 | 0.24 | 0.24 | 0.24 | 0.24 | 0.24
| may | 0.24 | 0.24 | 0.24 | 0.24 | 0.24 | 0.24 | 0.24 | 0.24 | 0.24
| jun | 0.24 | 0.24 | 0.24 | 0.24 | 0.24 | 0.24 | 0.24 | 0.24 | 0.24
| jul | 0.24 | 0.24 | 0.24 | 0.24 | 0.24 | 0.24 | 0.24 | 0.24 | 0.24
| aug | 0.24 | 0.24 | 0.24 | 0.24 | 0.24 | 0.24 | 0.24 | 0.24 | 0.24
| sep | 0.24 | 0.24 | 0.24 | 0.24 | 0.24 | 0.24 | 0.24 | 0.24 | 0.24
| oct | 0.24 | 0.24 | 0.24 | 0.24 | 0.24 | 0.24 | 0.24 | 0.24 | 0.24
| nov | 0.24 | 0.24 | 0.24 | 0.24 | 0.24 | 0.24 | 0.24 | 0.24 | 0.24
| dec | 0.24 | 0.24 | 0.24 | 0.24 | 0.24 | 0.24 | 0.24 | 0.24 | 0.24

## EnergyTransmission
EnergyTransmission
Description of power transmition
SOURCES |  |  |  |  | EXTRA CALCULATIONS/DATA
Source: | World bank (2010) p63
Source 2: | http://www.sapp.co.zw/transfer-limits
Source 3: | SAPP report 2015 p2
Source 4: | IRENA (2013) p70
eTransLoss: IRENA (2013) p70
eTransCost: IRENA (2013) p20, Table 1
REM: If several lines exist among two countries, transmission lines are aggregated
REM: The different sources differ on the existing lines and capacity
REM: Transmission lines investment costs: IRENA report p 72 Table 25
9999: dummy value for unlimited
| #Transmission lines | # |  | #Net Transmission capacity | #Transmission losses | #Transmission costs
| units: | id | id | MW | % | $/kWh
nPOWERTRANS | ntransline | eTransIn | eTransOut | eTransCap | eTransLoss | eTransCost
base | TlSafBot | PmSouthAfrica | PmBotswana | 615 | 0.017 | 0.005
| TlBotSaf | PmBotswana | PmSouthAfrica | 615 | 0.017 | 0.005
| TlBotZim | PmBotswana | PmZimbabwe | 420 | 0.025 | 0.005
| TlZimBot | PmZimbabwe | PmBotswana | 420 | 0.025 | 0.005
| TlSafMoz | PmSouthAfrica | PmMozambique | 1800 | 0.14 | 0.005
| TlMozSaf | PmMozambique | PmSouthAfrica | 1800 | 0.14 | 0.005
| TlSafNam | PmSouthAfrica | PmNamibia | 575 | 0.05 | 0.005
| TlNamSaf | PmNamibia | PmSouthAfrica | 575 | 0.05 | 0.005
| TlZamZim | PmZambia | PmZimbabwe | 428 | 0.01 | 0.005
| TlZimZam | PmZimbabwe | PmZambia | 428 | 0.01 | 0.005
| TlZimMoz | PmZimbabwe | PmMozambique | 258 | 0.03 | 0.005
| TlMozZim | PmMozambique | PmZimbabwe | 258 | 0.03 | 0.005
| TlZamNam | PmZambia | PmNamibia | 360 | 0.05 | 0.005
| TlNamZam | PmNamibia | PmZambia | 360 | 0.05 | 0.005
dev | TlSafBot | PmSouthAfrica | PmBotswana | 1115 | 0.017 | 0.005
| TlBotSaf | PmBotswana | PmSouthAfrica | 1115 | 0.017 | 0.005
| TlBotZim | PmBotswana | PmZimbabwe | 420 | 0.025 | 0.005
| TlZimBot | PmZimbabwe | PmBotswana | 420 | 0.025 | 0.005
| TlSafMoz | PmSouthAfrica | PmMozambique | 2400 | 0.14 | 0.005
| TlMozSaf | PmMozambique | PmSouthAfrica | 2400 | 0.14 | 0.005
| TlSafNam | PmSouthAfrica | PmNamibia | 875 | 0.05 | 0.005
| TlNamSaf | PmNamibia | PmSouthAfrica | 875 | 0.05 | 0.005
| TlZamZim | PmZambia | PmZimbabwe | 428 | 0.01 | 0.005
| TlZimZam | PmZimbabwe | PmZambia | 428 | 0.01 | 0.005
| TlZimMoz | PmZimbabwe | PmMozambique | 758 | 0.03 | 0.005
| TlMozZim | PmMozambique | PmZimbabwe | 758 | 0.03 | 0.005
| TlZamNam | PmZambia | PmNamibia | 360 | 0.05 | 0.005
| TlNamZam | PmNamibia | PmZambia | 360 | 0.05 | 0.005
| iTlMozMal | PmMozambique | PmMalawi | 700 | 0.03 | 0.005
| iTlMalMoz | PmMalawi | PmMozambique | 700 | 0.03 | 0.005
| iTlTazZam | PmTanzania | PmZambia | 350 | 0.06 | 0.005
| iTlZamTaz | PmZambia | PmTanzania | 350 | 0.06 | 0.005
| iTlNamAng | PmNamibia | PmAngola | 350 | 0.01 | 0.005
| iTlAngNam | PmAngola | PmNamibia | 350 | 0.01 | 0.005
| iTlZamZim | PmZambia | PmZimbabwe | 1400 | 0.06 | 0.005
| iTlZimZam | PmZimbabwe | PmZambia | 1400 | 0.06 | 0.005
| iTlNamSaf | PmNamibia | PmSouthAfrica | 1400 | 0.08 | 0.005
| iTlSafNam | PmSouthAfrica | PmNamibia | 1400 | 0.08 | 0.005
| iTlAngBot | PmAngola | PmBotswana | 1400 | 0.24 | 0.005
| iTlBotAng | PmBotswana | PmAngola | 1400 | 0.24 | 0.005
| iTlMozZim | PmMozambique | PmZimbabwe | 450 | 0.03 | 0.005
| iTlZimMoz | PmZimbabwe | PmMozambique | 450 | 0.03 | 0.005
| iTlMozSaf | PmMozambique | PmSouthAfrica | 500 | 0.05 | 0.005
| iTlSafMoz | PmSouthAfrica | PmMozambique | 500 | 0.05 | 0.005
| iTlSafZim | PmSouthAfrica | PmZimbabwe | 1400 | 0.06 | 0.005
| iTlZimSaf | PmZimbabwe | PmSouthAfrica | 1400 | 0.06 | 0.005
unlimited | TlSafBot | PmSouthAfrica | PmBotswana | 9999 | 0.017 | 0.005
| TlBotSaf | PmBotswana | PmSouthAfrica | 9999 | 0.017 | 0.005
| TlBotZim | PmBotswana | PmZimbabwe | 9999 | 0.025 | 0.005
| TlZimBot | PmZimbabwe | PmBotswana | 9999 | 0.025 | 0.005
| TlSafMoz | PmSouthAfrica | PmMozambique | 9999 | 0.14 | 0.005
| TlMozSaf | PmMozambique | PmSouthAfrica | 9999 | 0.14 | 0.005
| TlSafNam | PmSouthAfrica | PmNamibia | 9999 | 0.05 | 0.005
| TlNamSaf | PmNamibia | PmSouthAfrica | 9999 | 0.05 | 0.005
| TlZamZim | PmZambia | PmZimbabwe | 9999 | 0.01 | 0.005
| TlZimZam | PmZimbabwe | PmZambia | 9999 | 0.01 | 0.005
| TlZimMoz | PmZimbabwe | PmMozambique | 9999 | 0.03 | 0.005
| TlMozZim | PmMozambique | PmZimbabwe | 9999 | 0.03 | 0.005
| TlZamNam | PmZambia | PmNamibia | 9999 | 0.05 | 0.005
| TlNamZam | PmNamibia | PmZambia | 9999 | 0.05 | 0.005
| TlMozMal | PmMozambique | PmMalawi | 9999 | 0.05 | 0.005
| TlMalMoz | PmMalawi | PmMozambique | 9999 | 0.05 | 0.005
| TlTazZam | PmTanzania | PmZambia | 9999 | 0.05 | 0.005
| TlZamTaz | PmZambia | PmTanzania | 9999 | 0.05 | 0.005
| TlNamAng | PmNamibia | PmAngola | 9999 | 0.05 | 0.005
| TlAngNam | PmAngola | PmNamibia | 9999 | 0.05 | 0.005
irena | TlSafBot | PmSouthAfrica | PmBotswana | 800 | 0.017 | 0.005
| TlBotSaf | PmBotswana | PmSouthAfrica | 800 | 0.017 | 0.005
| TlBotZim | PmBotswana | PmZimbabwe | 650 | 0.025 | 0.005
| TlZimBot | PmZimbabwe | PmBotswana | 650 | 0.025 | 0.005
| TlSafMoz | PmSouthAfrica | PmMozambique | 3850 | 0.14 | 0.005
| TlMozSaf | PmMozambique | PmSouthAfrica | 3850 | 0.14 | 0.005
| TlSafNam | PmSouthAfrica | PmNamibia | 750 | 0.05 | 0.005
| TlNamSaf | PmNamibia | PmSouthAfrica | 750 | 0.05 | 0.005
| TlZamZim | PmZambia | PmZimbabwe | 1400 | 0.01 | 0.005
| TlZimZam | PmZimbabwe | PmZambia | 1400 | 0.01 | 0.005
| TlZimMoz | PmZimbabwe | PmMozambique | 330 | 0.03 | 0.005
| TlMozZim | PmMozambique | PmZimbabwe | 330 | 0.03 | 0.005
| TlSafZim | PmSouthAfrica | PmZimbabwe | 600 | 0.01 | 0.005
| TlZimSaf | PmZimbabwe | PmSouthAfrica | 600 | 0.01 | 0.005
invest | TlSafBot | PmSouthAfrica | PmBotswana | 615 | 0.017 | 0.005
| TlBotSaf | PmBotswana | PmSouthAfrica | 615 | 0.017 | 0.005
| TlBotZim | PmBotswana | PmZimbabwe | 420 | 0.025 | 0.005
| TlZimBot | PmZimbabwe | PmBotswana | 420 | 0.025 | 0.005
| TlSafMoz | PmSouthAfrica | PmMozambique | 1800 | 0.14 | 0.005
| TlMozSaf | PmMozambique | PmSouthAfrica | 1800 | 0.14 | 0.005
| TlSafNam | PmSouthAfrica | PmNamibia | 575 | 0.05 | 0.005
| TlNamSaf | PmNamibia | PmSouthAfrica | 575 | 0.05 | 0.005
| TlZamZim | PmZambia | PmZimbabwe | 428 | 0.01 | 0.005
| TlZimZam | PmZimbabwe | PmZambia | 428 | 0.01 | 0.005
| TlZimMoz | PmZimbabwe | PmMozambique | 258 | 0.03 | 0.005
| TlMozZim | PmMozambique | PmZimbabwe | 258 | 0.03 | 0.005
| TlZamNam | PmZambia | PmNamibia | 360 | 0.05 | 0.005
| TlNamZam | PmNamibia | PmZambia | 360 | 0.05 | 0.005
| iTlMozMal | PmMozambique | PmMalawi | 0 | 0.05 | 0.005
| iTlMalMoz | PmMalawi | PmMozambique | 0 | 0.05 | 0.005
| iTlTazZam | PmTanzania | PmZambia | 0 | 0.06 | 0.005
| iTlZamTaz | PmZambia | PmTanzania | 0 | 0.06 | 0.005
| iTlNamAng | PmNamibia | PmAngola | 0 | 0.05 | 0.005
| iTlAngNam | PmAngola | PmNamibia | 0 | 0.05 | 0.005
| iTlZamZim | PmZambia | PmZimbabwe | 0 | 0.06 | 0.005
| iTlZimZam | PmZimbabwe | PmZambia | 0 | 0.06 | 0.005
| iTlNamSaf | PmNamibia | PmSouthAfrica | 0 | 0.06 | 0.005
| iTlSafNam | PmSouthAfrica | PmNamibia | 0 | 0.06 | 0.005
| iTlAngBot | PmAngola | PmBotswana | 0 | 0.24 | 0.005
| iTlBotAng | PmBotswana | PmAngola | 0 | 0.24 | 0.005
| iTlMozZim | PmMozambique | PmZimbabwe | 0 | 0.03 | 0.005
| iTlZimMoz | PmZimbabwe | PmMozambique | 0 | 0.03 | 0.005
| iTlMozSaf | PmMozambique | PmSouthAfrica | 0 | 0.05 | 0.005
| iTlSafMoz | PmSouthAfrica | PmMozambique | 0 | 0.05 | 0.005
| iTlSafZim | PmSouthAfrica | PmZimbabwe | 0 | 0.06 | 0.005
| iTlZimSaf | PmZimbabwe | PmSouthAfrica | 0 | 0.06 | 0.005

## PowerLoads
Power load segments
Description of power load segments (e.g. day night, peak/base)
SOURCES
Estimation of extreme inter-day changes to peak electricity demand using Markov chain analysis: A comparative analysis with extreme value theory
Load (time slice) | hours | Demand (MW) | Demand (MWh) | Share of total (-)
day | 12 | 33 | 396 | 53.01%
peak(evening) | 3 | 36 | 108 | 14.46%
night | 9 | 27 | 243 | 32.53%
Renewables | solar-average | solar-high | solar-low | wind-average | wind-high | wind-low
day | 45% | 65% | 25% | 30% | 40% | 20%
peak(evening) | 0 | 0 | 0 | 45% | 60% | 30%
night | 0 | 0 | 0 | 37.5% | 25% | 50%
average | 22.5% |  |  | 34.69%
| #Load segments | #Share of demand per load segment | #Time share of load segment
| unit: | - | -
SCEN_load | npload | eLoadDem | eLoadTime
base | day | 0.53012 | 0.5
| peak | 0.14458 | 0.125
| night | 0.3253 | 0.375
noload | all | 1 | 1
renew | day_hs_hw | 0.13253 | 0.125
| day_hs_lw | 0.13253 | 0.125
| day_ls_hw | 0.13253 | 0.125
| day_ls_lw | 0.13253 | 0.125
| peak_hw | 0.072289 | 0.0625
| peak_lw | 0.072289 | 0.0625
| night_hw | 0.16265 | 0.1875
| night_lw | 0.16265 | 0.1875
highwinter | day | 0.53012 | 0.5
| peak | 0.14458 | 0.125
| night | 0.3253 | 0.375
highsummer | day | 0.53012 | 0.5
| peak | 0.14458 | 0.125
| night | 0.3253 | 0.375

## LoadCapacity
Load segment capacity (eLoadCap)
Restricted capacity per load segment for the power technologies (e.g. sunny and non sunny days, no solar at night)
SOURCES
IRENA (2013) p65: average capacity factor of Hydropower plants: 50%
IRENA (2013) p64: capacity factor of solar project in SA: 20-25 %
|  | solar |  |  | wind
Renewables | solar-average | solar-high | solar-low | wind-average | wind-high | wind-low
day | 45% | 65% | 25% | 30% | 40% | 20%
peak(evening) | 0 | 0 | 0 | 45% | 60% | 30%
night | 0 | 0 | 0 | 37.5% | 25% | 50%
average | 22.5% |  |  | 34.69%
|  | SeasonVar1 | 1.5 | 1.5 | 1.5 | 0.5 | 0.5 | 0.5 | 0.5 | 0.5 | 0.5 | 1.5 | 1.5 | 1.5
|  | SeasonVar2 | 0.5 | 0.5 | 0.5 | 1.5 | 1.5 | 1.5 | 1.5 | 1.5 | 1.5 | 0.5 | 0.5 | 0.5
#Percentage of capacity available during load segment (%)
nmonth
SCEN_load | npload | nptech | jan | feb | mar | apr | may | jun | jul | aug | sep | oct | nov | dec
base | day | CoalPP | bar: nmonth jan to nmonth dec
GasPP | bar: nmonth jan to nmonth dec
|  | Hydro | 0.5 | 0.5 | 0.5 | 0.5 | 0.5 | 0.5 | 0.5 | 0.5 | 0.5 | 0.5 | 0.5 | 0.5
|  | SolarPV | 0.45 | 0.45 | 0.45 | 0.45 | 0.45 | 0.45 | 0.45 | 0.45 | 0.45 | 0.45 | 0.45 | 0.45
|  | Wind | 0.3 | 0.3 | 0.3 | 0.3 | 0.3 | 0.3 | 0.3 | 0.3 | 0.3 | 0.3 | 0.3 | 0.3
| peak | CoalPP | bar: nmonth jan to nmonth dec
GasPP | bar: nmonth jan to nmonth dec
|  | Hydro | 0.5 | 0.5 | 0.5 | 0.5 | 0.5 | 0.5 | 0.5 | 0.5 | 0.5 | 0.5 | 0.5 | 0.5
|  | SolarPV | 0 | 0 | 0 | 0 | 0 | 0 | 0 | 0 | 0 | 0 | 0 | 0
|  | Wind | 0.45 | 0.45 | 0.45 | 0.45 | 0.45 | 0.45 | 0.45 | 0.45 | 0.45 | 0.45 | 0.45 | 0.45
| night | CoalPP | bar: nmonth jan to nmonth dec
GasPP | bar: nmonth jan to nmonth dec
|  | Hydro | 0.5 | 0.5 | 0.5 | 0.5 | 0.5 | 0.5 | 0.5 | 0.5 | 0.5 | 0.5 | 0.5 | 0.5
|  | SolarPV | 0 | 0 | 0 | 0 | 0 | 0 | 0 | 0 | 0 | 0 | 0 | 0
|  | Wind | 0.38 | 0.38 | 0.38 | 0.38 | 0.38 | 0.38 | 0.38 | 0.38 | 0.38 | 0.38 | 0.38 | 0.38
noload | all | CoalPP | bar: nmonth jan to nmonth dec
GasPP | bar: nmonth jan to nmonth dec
|  | Hydro | 0.5 | 0.5 | 0.5 | 0.5 | 0.5 | 0.5 | 0.5 | 0.5 | 0.5 | 0.5 | 0.5 | 0.5
|  | SolarPV | 0.225 | 0.225 | 0.225 | 0.225 | 0.225 | 0.225 | 0.225 | 0.225 | 0.225 | 0.225 | 0.225 | 0.225
|  | Wind | 0.35 | 0.35 | 0.35 | 0.35 | 0.35 | 0.35 | 0.35 | 0.35 | 0.35 | 0.35 | 0.35 | 0.35
renew | day_hs_hw | CoalPP | bar: nmonth jan to nmonth dec
GasPP | bar: nmonth jan to nmonth dec
|  | Hydro | 0.5 | 0.5 | 0.5 | 0.5 | 0.5 | 0.5 | 0.5 | 0.5 | 0.5 | 0.5 | 0.5 | 0.5
|  | SolarPV | 0.65 | 0.65 | 0.65 | 0.65 | 0.65 | 0.65 | 0.65 | 0.65 | 0.65 | 0.65 | 0.65 | 0.65
|  | Wind | 0.4 | 0.4 | 0.4 | 0.4 | 0.4 | 0.4 | 0.4 | 0.4 | 0.4 | 0.4 | 0.4 | 0.4
| day_hs_lw | CoalPP | bar: nmonth jan to nmonth dec
GasPP | bar: nmonth jan to nmonth dec
|  | Hydro | 0.5 | 0.5 | 0.5 | 0.5 | 0.5 | 0.5 | 0.5 | 0.5 | 0.5 | 0.5 | 0.5 | 0.5
|  | SolarPV | 0.65 | 0.65 | 0.65 | 0.65 | 0.65 | 0.65 | 0.65 | 0.65 | 0.65 | 0.65 | 0.65 | 0.65
|  | Wind | 0.2 | 0.2 | 0.2 | 0.2 | 0.2 | 0.2 | 0.2 | 0.2 | 0.2 | 0.2 | 0.2 | 0.2
| day_ls_hw | CoalPP | bar: nmonth jan to nmonth dec
GasPP | bar: nmonth jan to nmonth dec
|  | Hydro | 0.5 | 0.5 | 0.5 | 0.5 | 0.5 | 0.5 | 0.5 | 0.5 | 0.5 | 0.5 | 0.5 | 0.5
|  | SolarPV | 0.25 | 0.25 | 0.25 | 0.25 | 0.25 | 0.25 | 0.25 | 0.25 | 0.25 | 0.25 | 0.25 | 0.25
|  | Wind | 0.4 | 0.4 | 0.4 | 0.4 | 0.4 | 0.4 | 0.4 | 0.4 | 0.4 | 0.4 | 0.4 | 0.4
| day_ls_lw | CoalPP | bar: nmonth jan to nmonth dec
GasPP | bar: nmonth jan to nmonth dec
|  | Hydro | 0.5 | 0.5 | 0.5 | 0.5 | 0.5 | 0.5 | 0.5 | 0.5 | 0.5 | 0.5 | 0.5 | 0.5
|  | SolarPV | 0.25 | 0.25 | 0.25 | 0.25 | 0.25 | 0.25 | 0.25 | 0.25 | 0.25 | 0.25 | 0.25 | 0.25
|  | Wind | 0.2 | 0.2 | 0.2 | 0.2 | 0.2 | 0.2 | 0.2 | 0.2 | 0.2 | 0.2 | 0.2 | 0.2
| peak_hw | CoalPP | bar: nmonth jan to nmonth dec
GasPP | bar: nmonth jan to nmonth dec
|  | Hydro | 0.5 | 0.5 | 0.5 | 0.5 | 0.5 | 0.5 | 0.5 | 0.5 | 0.5 | 0.5 | 0.5 | 0.5
|  | SolarPV | 0 | 0 | 0 | 0 | 0 | 0 | 0 | 0 | 0 | 0 | 0 | 0
|  | Wind | 0.6 | 0.6 | 0.6 | 0.6 | 0.6 | 0.6 | 0.6 | 0.6 | 0.6 | 0.6 | 0.6 | 0.6
| peak_lw | CoalPP | bar: nmonth jan to nmonth dec
GasPP | bar: nmonth jan to nmonth dec
|  | Hydro | 0.5 | 0.5 | 0.5 | 0.5 | 0.5 | 0.5 | 0.5 | 0.5 | 0.5 | 0.5 | 0.5 | 0.5
|  | SolarPV | 0 | 0 | 0 | 0 | 0 | 0 | 0 | 0 | 0 | 0 | 0 | 0
|  | Wind | 0.3 | 0.3 | 0.3 | 0.3 | 0.3 | 0.3 | 0.3 | 0.3 | 0.3 | 0.3 | 0.3 | 0.3
| night_hw | CoalPP | bar: nmonth jan to nmonth dec
GasPP | bar: nmonth jan to nmonth dec
|  | Hydro | 0.5 | 0.5 | 0.5 | 0.5 | 0.5 | 0.5 | 0.5 | 0.5 | 0.5 | 0.5 | 0.5 | 0.5
|  | SolarPV | 0 | 0 | 0 | 0 | 0 | 0 | 0 | 0 | 0 | 0 | 0 | 0
|  | Wind | 0.5 | 0.5 | 0.5 | 0.5 | 0.5 | 0.5 | 0.5 | 0.5 | 0.5 | 0.5 | 0.5 | 0.5
| night_lw | CoalPP | bar: nmonth jan to nmonth dec
GasPP | bar: nmonth jan to nmonth dec
|  | Hydro | 0.5 | 0.5 | 0.5 | 0.5 | 0.5 | 0.5 | 0.5 | 0.5 | 0.5 | 0.5 | 0.5 | 0.5
|  | SolarPV | 0 | 0 | 0 | 0 | 0 | 0 | 0 | 0 | 0 | 0 | 0 | 0
|  | Wind | 0.25 | 0.25 | 0.25 | 0.25 | 0.25 | 0.25 | 0.25 | 0.25 | 0.25 | 0.25 | 0.25 | 0.25
highsummer | day | CoalPP | bar: nmonth jan to nmonth dec
GasPP | bar: nmonth jan to nmonth dec
|  | Hydro | 0.5 | 0.5 | 0.5 | 0.5 | 0.5 | 0.5 | 0.5 | 0.5 | 0.5 | 0.5 | 0.5 | 0.5
|  | SolarPV | 0.675 | 0.675 | 0.675 | 0.225 | 0.225 | 0.225 | 0.225 | 0.225 | 0.225 | 0.675 | 0.675 | 0.675
|  | Wind | 0.45 | 0.45 | 0.45 | 0.15 | 0.15 | 0.15 | 0.15 | 0.15 | 0.15 | 0.45 | 0.45 | 0.45
| peak | CoalPP | bar: nmonth jan to nmonth dec
GasPP | bar: nmonth jan to nmonth dec
|  | Hydro | 0.5 | 0.5 | 0.5 | 0.5 | 0.5 | 0.5 | 0.5 | 0.5 | 0.5 | 0.5 | 0.5 | 0.5
|  | SolarPV | 0 | 0 | 0 | 0 | 0 | 0 | 0 | 0 | 0 | 0 | 0 | 0
|  | Wind | 0.675 | 0.675 | 0.675 | 0.225 | 0.225 | 0.225 | 0.225 | 0.225 | 0.225 | 0.675 | 0.675 | 0.675
| night | CoalPP | bar: nmonth jan to nmonth dec
GasPP | bar: nmonth jan to nmonth dec
|  | Hydro | 0.5 | 0.5 | 0.5 | 0.5 | 0.5 | 0.5 | 0.5 | 0.5 | 0.5 | 0.5 | 0.5 | 0.5
|  | SolarPV | 0 | 0 | 0 | 0 | 0 | 0 | 0 | 0 | 0 | 0 | 0 | 0
|  | Wind | 0.57 | 0.57 | 0.57 | 0.19 | 0.19 | 0.19 | 0.19 | 0.19 | 0.19 | 0.57 | 0.57 | 0.57
highwinter | day | CoalPP | bar: nmonth jan to nmonth dec
GasPP | bar: nmonth jan to nmonth dec
|  | Hydro | 0.5 | 0.5 | 0.5 | 0.5 | 0.5 | 0.5 | 0.5 | 0.5 | 0.5 | 0.5 | 0.5 | 0.5
|  | SolarPV | 0.225 | 0.225 | 0.225 | 0.675 | 0.675 | 0.675 | 0.675 | 0.675 | 0.675 | 0.225 | 0.225 | 0.225
|  | Wind | 0.15 | 0.15 | 0.15 | 0.45 | 0.45 | 0.45 | 0.45 | 0.45 | 0.45 | 0.15 | 0.15 | 0.15
| peak | CoalPP | bar: nmonth jan to nmonth dec
GasPP | bar: nmonth jan to nmonth dec
|  | Hydro | 0.5 | 0.5 | 0.5 | 0.5 | 0.5 | 0.5 | 0.5 | 0.5 | 0.5 | 0.5 | 0.5 | 0.5
|  | SolarPV | 0 | 0 | 0 | 0 | 0 | 0 | 0 | 0 | 0 | 0 | 0 | 0
|  | Wind | 0.225 | 0.225 | 0.225 | 0.675 | 0.675 | 0.675 | 0.675 | 0.675 | 0.675 | 0.225 | 0.225 | 0.225
| night | CoalPP | bar: nmonth jan to nmonth dec
GasPP | bar: nmonth jan to nmonth dec
|  | Hydro | 0.5 | 0.5 | 0.5 | 0.5 | 0.5 | 0.5 | 0.5 | 0.5 | 0.5 | 0.5 | 0.5 | 0.5
|  | SolarPV | 0 | 0 | 0 | 0 | 0 | 0 | 0 | 0 | 0 | 0 | 0 | 0
|  | Wind | 0.19 | 0.19 | 0.19 | 0.57 | 0.57 | 0.57 | 0.57 | 0.57 | 0.57 | 0.19 | 0.19 | 0.19